## Introduction
Analysis of the potential for air source heat pumps to reduce energy costs and greenhouse gas emissions of Ontario's electrically heated homes.
This spreadsheet is designed to help the user understand the calculations made for the report on the potential for heat pumps to reduce energy costs and greenhouse gas emissions from Ontario's electrically heated homes. Users also have the opportunity to change some of the assumptions and data points used and test the impacts on the outcomes.
The input data sheet is where the raw data used in the report is shown alongside the data sources and any comments on that data. Users can change these values to test the impacts on the calculated outcomes.
The report tables sheet shows the tables found in the accompanying report. Any changes to the input data sheet will show up in these tables
The outputs sheet show the calculated values that are derived from the input data and are used for the report's analysis. If a user changes the input data, the corresponding values in the outputs sheet will change. The outputs sheet is not designed to be altered by the user.
The assumptions sheet lists the assumptions that were made in this analysis.
The formulas for outputs sheet shows how the values in the outputs sheet were calculated.
Some additional calculations were required when the raw data available did not match with the input data and these are shown in the formulas for supporting values sheet. For example, most homes are charged for their electricity based on time of use pricing and the formula for calculating the time-averaged price is shown in this sheet.

## assumptions
Assumptions
assumption
an average of 3 multi-split heads in a detached/attached home can provide 70% of an average home's heating
electrically heated homes have AC at the same rate as all other Ontario homes
cooling energy loads are proportional to heating energy loads
detached and attached homes with room AC use two AC units on average
Homes with central AC have ducting and all homes without central AC use baseboard heaters (Kai Millyard of Green Communities Canada estimates that that 1/3 of electrically-heated (non-MURB) homes have electric furnaces based on proprietary EnerGuide audit database – these were assumed to be homes with central AC)
total lifetime cost of current system only includes operational costs and maintenance costs
Hydro One TOU prices are used for all of Ontario
capital costs include the installed cost of an ASHP or mini split and ducting if needed but does not include any additional electrical or other costs
loans terms use Ontario's avg annual borrowing rate and are assumed to be paid monthly with interest compounded monthly

## input data
Study of potential for heat pumps to reduce energy costs and GHGe from electrically heated homes
data | value | source | notes
number of electrically heated homes in Ontario
number of electrically heated detached homes | 312500 | Table 22 of NRCan CEUD for ON
number of elecrically heated attached homes | 137500 | Table 23 of NRCan CEUD for ON
450000
number of electrically heated homes with AC in Ontario
number of electrically heated detached homes with no AC | 66250 | Tables 14 and 22 of NRCan CEUD for ON | homes left over after those with AC are subtracted
number of electrically heated detached homes with central AC | 215000 | Tables 14 and 22 of NRCan CEUD for ON | values from Tables 14 and 22 show that 78.8% of households have AC and Table 14 shows 87.3% of these are central AC therefore 68.8% of homes have central AC
number of electrically heated detached homes have window AC | 31250 | Tables 14 and 22 of NRCan CEUD for ON | values from Tables 14 and 22 show that 78.8% of households have AC and Table 14 shows 12.7% of these are window AC therefore 10.0% of homes have window AC
number of electrically heated attached homes with no AC | 29150 | Tables 14 and 22 of NRCan CEUD for ON | homes left over after those with AC are subtracted
number of elecrically heated attached homes with central AC | 94600 | Tables 14 and 22 of NRCan CEUD for ON | values from Tables 14 and 22 show that 78.8% of households have AC and Table 14 shows 87.3% of these are central AC therefore 68.8% of homes have central AC
number of electrically heated attached homes have window AC | 13750 | Tables 14 and 22 of NRCan CEUD for ON | values from Tables 14 and 22 show that 78.8% of households have AC and Table 14 shows 12.7% of these are window AC therefore 10.0% of homes have window AC
annual heating load in electrically heated homes
GJ heating load use per electrically heated detached homes | 90.6 | Tables 6 and 14 of NRCan CEUD for ON adjusted according to the formulas for supporting data | assumes all detahed homes have the same heating energy requirements, this value has been adjusted for heating system effificiency - see additional calculations
GJ heating load per elecrically heated attached homes | 58.4 | Tables 6 and 14 of NRCan CEUD for ON adjusted according to the formulas for supporting data | assumes all attahed homes have the same heating energy requirements, this value has been adjusted for heating system effificiency - see additional calculations
% of heating load provided by heat pumps
for ASHPs that use ducting | 100%
for multi-split heat pumps without ducting | 70%
annual cooling load in electrically heated homes
GJ cooling load per electrically heated detached home with central AC | 26 | Tables 4 and 27 of NRCan CEUD for ON | since only one value was given for all housing types, the values were adjusted to ensure the proportions of the cooling loads for each housing types match that of the heating loads for each housing type - see formulas for supporting values
GJ cooling load per electrically heated attached home with central AC | 16.8 | Tables 4 and 27 of NRCan CEUD for ON | since only one value was given for all housing types, the values were adjusted to ensure the proportions of the cooling loads for each housing types match that of the heating loads for each housing type - see formulas for supporting values
GJ cooling load per room AC | 8.58 | Tables 4 and 27 of NRCan CEUD for ON
heating and cooling efficiencies
electric furnace and baseboard efficiency (COP) | 1
average central air conditioner efficiency (SEER) | 12.5 | Table 27 of NRCAn CEUD for ON
average central air conditioner efficiency (sCOP) | 3.1863 | https://energy-models.com/tools/how-convert-seer-eer-or-cop-kwton-hspf?page=1 | calculated from SEER: COP = (1.12*SEER -0.02*SEER*SEER)/3.413
average window air conditioner efficiency (EER) | 11.6 | Table 27 of NRCAn CEUD for ON
average window air conditioner efficiency (COP) | 3.3988 | https://energy-models.com/tools/how-convert-seer-eer-or-cop-kwton-hspf?page=1 | calculated from EER: COP = EER/3.413
average heat pump heating efficiency (sCOP) | 2.7 | based on a minimum HSPF performance of 10.5 in zone IV
average heat pump cooling efficiency (SEER) | 18 | typical minimum value for ccASHPs with HSPF of 10.5 or greater
average heat pump cooling efficiency (sCOP) | 4.0082 | https://energy-models.com/tools/how-convert-seer-eer-or-cop-kwton-hspf?page=1 | calculated from SEER: COP = (1.12*SEER -0.02*SEER*SEER)/3.413
annual operational cost
TOU electricity cost/kWh | 0.1653 | https://www.hydroone.com/rates-and-billing# | HydroOne TOU prices for medium density residential Aug 2021
maintenance cost for a heat pump | 40 | $40 for filters for ccASHP, and filter cleaning for mini-splits
maintenance cost for an air conditioner | 20 | for filters on central AC and installation on room AC
capital costs
cold climate ASHP | 15600 | see report for data used here
cold climate mini-split heat pump for single family homes with no ducts | 12600 | see report for data used here
new/replacement AC for single family home | 7000 | based on RMI study of electrification of heat pumps https://rmi.org/insight/the-economics-of-electrifying-buildings/
replacment window AC | 380 | Home depot top selling 10,000 BTU window AC https://www.homedepot.ca/product/lg-electronics-10-000-btu-115v-smart-wi-fi-window-air-conditioner-with-remote-energy-star-/1001037254
% of homes with no AC that are likely to install central AC | 50%
% of homes with central AC that are likely to replace the AC | 100%
% of homes with window AC that are likely to install central AC | 50%
average lifetime of equipment
cold climate mini-split heat pump | 15 | based on RMI study of electrification of heat pumps https://rmi.org/insight/the-economics-of-electrifying-buildings/
cold climate ASHP | 15 | based on RMI study of electrification of heat pumps https://rmi.org/insight/the-economics-of-electrifying-buildings/
cold climate mini split heat pump for single family home with no ducting | 15 | based on RMI study of electrification of heat pumps https://rmi.org/insight/the-economics-of-electrifying-buildings/
emission factor for electricity
projected 2030 winter marginal emission factor (kg/kWh) | 0.3725 | IESO values | time-averaged seasonal value for 2030
projected 2030 summer marginal emission factor (kg/kWh) | 0.3661 | IESO values | time-averaged seasonal value for 2030
loan values
Ontario cost of long term debt (%) | 0.019 | https://budget.ontario.ca/2021/chapter-4.html#section-3 | the average annual borrowing rate for 2022
loan period in months | 180 |  | it is assumed that payments are made monthly and that interest is compounded monthly
unit conversion factors
GJ/kWh | 0.0036
additional values
total annual TWh demand in ON | 132.2 | https://www.ieso.ca/en/corporate-ieso/media/year-end-data | 2020 value

## report tables
Table 1: Annual homeowner net financial benefit from heat pumps assuming low and zero interest financing
| Current AC system | Loan amount | Annual savings due to HP | Annual low interest loan payments | Net savings for low interest loans | Annual zero interest loan payments | Net savings for zero interest loans
Detached homes | No AC | 12600 | 1793.4912 | 966.0384 | 827.4527 | 840 | 953.4912
| Central AC | 15600 | 2676.0967 | 1196.0476 | 1480.0491 | 1040 | 1636.0967
| Window AC | 12600 | 1863.3854 | 966.0384 | 897.347 | 840 | 1023.3854
Attached homes | No AC | 12600 | 1141.853 | 966.0384 | 175.8146 | 840 | 301.853
| Central AC | 15600 | 1718.0013 | 1196.0476 | 521.9538 | 1040 | 678.0013
| Window AC | 12600 | 1201.2255 | 966.0384 | 235.1871 | 840 | 361.2255
Ontario total ($ billion) |  | 6.5988 | 0.96474 | 0.50593 | 0.45881 | 0.43992 | 0.52482
Table 1: Annual Net Financial savings for a detached home with heat pump installed in lieu of replacing its air conditioning system and assuming loans are provided for the full cost of the heat pump
| Existing system | High-Efficiency Heat Pump (zero interest loan) | High-Efficiency Heat Pump (low interest loan)
Annual electricity and maintenance costs | 4554.691 | 1878.5943 | 1878.5943
Annualized capital payments | 466.6667 | 1040 | 1196.0476
Total annual cost | 5021.3577 | 2918.5943 | 3074.6419
NET ANNUAL UTILITY BILL SAVINGS |  | 2102.7633 | 1946.7158
Table 2: Ontario's electrically-heated housing stock and their heating and cooling loads
|  | number of homes | heating load (GJ) | cooling load (GJ)
Detached homes | No AC | 66250 | 90.6 | 0
| Central AC | 215000 | 90.6 | 26
| Window AC | 31250 | 90.6 | 25.74
Attached homes | No AC | 29150 | 58.4 | 0
| Central AC | 94600 | 58.4 | 16.8
| Window AC | 13750 | 58.4 | 17.16
ON total |  | 450000
Table 3: Projected 2030 greenhouse gas emissions impacts of shifting electrically-heated homes in Ontario to heat pumps
|  | kg GHG avoided/yr/home | kt GHG avoided/yr for all homes
Detached homes | No AC | 4131.7608 | 273.7292
| Central AC | 6072.6625 | 1305.6224
| Window AC | 3985.5435 | 124.5482
Attached homes | No AC | 2663.2984 | 77.6351
| Central AC | 3914.6531 | 370.3262
| Window AC | 2750.4996 | 37.8194
ON total |  |  | 2189.6805
Table 4: Annual Electricity Bill Savings for Ontario’s Electrically-Heated Homes Due To Installation of Air Source Heat Pumps
|  | Per home ($/yr) | For all electrically-heated homes ($M/yr)
Detached homes | No AC | 1793.4912 | 118.8188
| Central AC | 2676.0967 | 575.3608
| Window AC | 1863.3854 | 58.2308
Attached homes | No AC | 1141.853 | 33.285
| Central AC | 1718.0013 | 162.5229
| Window AC | 1201.2255 | 16.5169
ON total |  |  | 964.7352
Table 5: Total and incremental upfront cost and payback periods for installing heat pumps in Ontario's electrically-heated homes
| Current AC system | Total upfront cost | Payback (total cost) | Incremental cost | Payback (incremental)
Detached homes | No AC | 12600 | 7.0254 | 11460 | 6.1501
| Central AC | 15600 | 5.8294 | 8600 | 3.2136
| Window AC | 12600 | 6.7619 | 11460 | 6.1501
Attached homes | No AC | 12600 | 11.0347 | 11840 | 9.8566
| Central AC | 15600 | 9.0803 | 8600 | 5.0058
| Window AC | 12600 | 10.4893 | 11840 | 9.8566
Ontario total ($ billion) |  | 6.5988 | 7.2332 | 4.2878 | 4.8599
Table 6: - see Table 1
Table 7: Total loan amounts and annual interest amounts for Government of Ontario loans to homeowners to install heat pumps in electrically-heated homes.
| Current AC system | Loan amount ($ million) | Annual interest amount ($ million)
Detached homes | No AC | 834.75 | 8.35
| Central AC | 3354 | 33.5502
| Window AC | 393.75 | 3.9387
Attached homes | No AC | 367.29 | 3.674
| Central AC | 1475.76 | 14.7621
| Window AC | 173.25 | 1.733
ON total |  | 6598.8 | 66.0081

## outputs
This spreadsheet assumes that in buildings with multi-splits (detached and attached homes without central AC ), 70% of heating would come from the heat pump and the remainder from baseboard heaters.
annual operational costs
| per home | [8 empty] | for all electrically heated homes
|  | current electric heating ($/yr) | current cooling ($/yr) | total current heating and cooling ($/yr) | HP heating ($/yr) | HP cooling ($/yr) | total HP heating/cooling + maintenance($/yr) | savings from switch to HP ($/yr) |  | current electric heating ($M/yr) | current cooling ($M/yr) | total heating and cooling ($M/yr) | HP heating ($M) | HP cooling ($M) | total HP heating/cooling ($M/yr) | savings from switch to HP ($M/yr)
detached home | no AC | 4160.022 | 0 | 4160.022 | 2326.5308 | 0 | 2366.5308 | 1793.4912 |  | 275.6015 | 0 | 275.6015 | 154.1327 | 0 | 156.7827 | 118.8188
| central AC | 4160.022 | 374.669 | 4554.691 | 1540.7489 | 297.8454 | 1878.5943 | 2676.0967 |  | 894.4047 | 80.5538 | 979.2586 | 331.261 | 64.0368 | 403.8978 | 575.3608
| room AC | 4160.022 | 347.7397 | 4527.7617 | 2326.5308 | 297.8454 | 2664.3762 | 1863.3854 |  | 130.0007 | 10.8669 | 141.4926 | 72.7041 | 9.3077 | 83.2618 | 58.2308
attached home | no AC | 2681.5153 | 0 | 2681.5153 | 1499.6622 | 0 | 1539.6622 | 1141.853 |  | 78.1662 | 0 | 78.1662 | 43.7152 | 0 | 44.8812 | 33.285
| central AC | 2681.5153 | 242.0938 | 2943.6091 | 993.1538 | 192.454 | 1225.6078 | 1718.0013 |  | 253.6713 | 22.9021 | 278.4654 | 93.9523 | 18.2061 | 115.9425 | 162.5229
| room AC | 2681.5153 | 231.8265 | 2933.3417 | 1499.6622 | 192.454 | 1732.1162 | 1201.2255 |  | 36.8708 | 3.1876 | 40.3334 | 20.6204 | 2.6462 | 23.8166 | 16.5169
32157.8386
ON total ($M) | [9 empty] | 1668.7152 | 117.5104 | 1793.3176 | 716.3856 | 94.1968 | 828.5825 | 964.7352
lifetime costs
|  | per home | [12 empty] | for all electrically heated homes
[5 empty] | incremental upfront and operational cost over new/replacement AC ($) |  |  |  |  | non-incremental cost | [7 empty] | Ontario-wide incremental upfront cost over new/replacement AC ($) |  |  |  |  | Ontario-wide non-incremental cost |  |  |  | Ontario-wide costs
housing type |  | HP upfront cost ($) | lifetime HP operational cost ($) | lifetime operational cost of current system ($) | incremental upfront cost over new/replacement AC ($) | total lifetime incremental cost ($) | net lifetime savings from installing a HP | payback period (yrs) |  | total lifetime non-incremental cost ($) | net lifetime savings from installing a HP (non-incremental) ($) | non-incremental payback period (yrs) |  |  | HP upfront cost ($M) | lifetime HP operational cost ($M) | lifetime operational cost of current system with new AC ($M) | lifetime operational cost of current system ($M) | incremental upfront cost over new/replacement AC ($M) | total lifetime incremental cost ($M) | net lifetime savings from installing a HP - incremental ($M) | payback period (yrs) |  | total lifetime non-incremental cost ($M) | net lifetime savings from installing HP- non-incremental ($M) | non-incremental payback period (yrs) |  | total lifetime cost ($M) | net lifetime savings from installing a HP ($M) | payback period (yrs)
detached homes | no AC | 12600 | 35497.962 | 62400.3295 | 11460 | 51425.6437 | 16490.7811 | 6.1501 |  | 48097.962 | 14302.3674 | 7.0254 |  |  | 834.75 | 2351.74 | 4499.4631 | 4134.0218 | 759.225 | 3110.965 | 1388.4982 | 6.1501 |  | 3186.49 | 947.5318 | 7.0254 |  | 3148.7275 | 1168.015 | 6.5878
| central AC | 15600 | 28178.9148 | 68320.3649 | 8600 | 36778.9148 | 31541.4501 | 3.2136 |  | 43778.9148 | 24541.4501 | 5.8294 |  |  | 3354 | 6058.4667 | 14688.8785 | 14688.8785 | 1849 | 7907.4667 | 6781.4118 | 3.2136 |  | 9412.4667 | 5276.4118 | 5.8294 |  | 7907.4667 | 6781.4118 | 3.2136
| window AC | 12600 | 39965.6437 | 67916.4249 | 11460 | 51425.6437 | 16490.7811 | 6.1501 |  | 52565.6437 | 15350.7811 | 6.7619 |  |  | 393.75 | 1248.9264 | 2122.3883 | 2122.3883 | 358.125 | 1607.0514 | 515.3369 | 6.1501 |  | 1642.6764 | 479.7119 | 6.7619 |  | 1624.8639 | 497.5244 | 6.456
attached homes | no AC | 12600 | 23094.9336 | 40222.7289 | 11840 | 37821.7433 | 6178.3826 | 9.8566 |  | 35694.9336 | 4527.7953 | 11.0347 |  |  | 367.29 | 673.2173 | 1282.6037 | 1172.4925 | 345.136 | 1018.3533 | 264.2504 | 9.8566 |  | 1040.5073 | 131.9852 | 11.0347 |  | 1029.4303 | 198.1178 | 10.4456
| central AC | 15600 | 18384.1167 | 44154.1365 | 8600 | 26984.1167 | 17170.0197 | 5.0058 |  | 33984.1167 | 10170.0197 | 9.0803 |  |  | 1475.76 | 1739.1374 | 4176.9813 | 4176.9813 | 813.56 | 2552.6974 | 1624.2839 | 5.0058 |  | 3214.8974 | 962.0839 | 9.0803 |  | 2552.6974 | 1624.2839 | 5.0058
| window AC | 12600 | 25981.7433 | 44000.1259 | 11840 | 37821.7433 | 6178.3826 | 9.8566 |  | 38581.7433 | 5418.3826 | 10.4893 |  |  | 173.25 | 357.249 | 605.0017 | 605.0017 | 162.8 | 520.049 | 84.9528 | 9.8566 |  | 530.499 | 74.5028 | 10.4893 |  | 525.274 | 79.7278 | 10.1729
ON total ($M) | [14 empty] | 6598.8 | 12428.7368 | 27375.3166 | 26899.7642 | 4287.846 | 16716.5828 | 10658.7338 | 4.8599 |  | 19027.5368 | 7872.2274 | 7.2332 |  | 16788.4598 | 10349.0806 | 4.9934
Financial impacts
|  | per home | [6 empty] | for the Government of Ontario
[5 empty] | 15-yr loan repaid by the HP owner | 15-yr loan where the HP owner repays the principal only |  |  | 15-yr loan where all electricity customers pay the interest and principal |  |  |  |  | 15-yr loan where HP owners pay the principal and all electricity customers pay the interest
housing type |  | HP upfront cost ($) | loan amount: ($) | annual savings from HP ($) | annual home payment on 15-yr loan for full cost ($) | annual home payment on 15-yr loan for full cost if interest paid by utility ($) |  |  | loan amount ($M) | annual payment on 15-yr loan ($M) | annual cost/kWh if loan split over all customers | levelized cost of energy savings ($/kWh) | % increase in residential kWh cost | annual interest payment on 15-yr loan ($M) | annual cost/kWh if cost split over all customers | levelized cost of energy savings ($/kWh) | % increase in residential kWh cost
detached homes | no AC | 12600 | 12600 | 1793.4912 | 966.0384 | 840 |  |  | 834.75 | 64 | 0.00048412 | 0.087093 | 0.2929% | 8.35 | 6.3162e-05 | 0.011363 | 0.03821%
| central AC | 15600 | 15600 | 2676.0967 | 1196.0476 | 1040 |  |  | 3354 | 257.1502 | 0.0019452 | 0.07333 | 1.177% | 33.5502 | 0.00025378 | 0.0095673 | 0.1535%
| window AC | 12600 | 12600 | 1863.3854 | 966.0384 | 840 |  |  | 393.75 | 30.1887 | 0.00022836 | 0.090347 | 0.1381% | 3.9387 | 2.9793e-05 | 0.011787 | 0.01802%
attached homes | no AC | 12600 | 12600 | 1141.853 | 966.0384 | 840 |  |  | 367.29 | 28.16 | 0.00021301 | 0.13511 | 0.1289% | 3.674 | 2.7791e-05 | 0.017628 | 0.01681%
| central AC | 15600 | 15600 | 1718.0013 | 1196.0476 | 1040 |  |  | 1475.76 | 113.1461 | 0.00085587 | 0.11375 | 0.5178% | 14.7621 | 0.00011166 | 0.014841 | 0.06755%
| window AC | 12600 | 12600 | 1201.2255 | 966.0384 | 840 |  |  | 173.25 | 13.283 | 0.00010048 | 0.13076 | 0.06078% | 1.733 | 1.3109e-05 | 0.01706 | 0.007931%
ON total | [8 empty] | 6598.8 | 505.9281 | 0.003827 | 0.6304 | 2.315% | 66.0081 | 0.0004993 | 0.082247 | 0.3021%
grid impacts
|  | per home | [7 empty] | for all electrically heated homes
housing type |  | current kWh/yr for heating | current kWh/yr for cooling | current total kWh/yr | kWh/yr for heating with HP | kWh/yr for cooling with HP | total kWh/yr with HP | total kWh/yr avoided with HP |  | current GWh/yr for heating | current GWh/yr for cooling | current total GWh/yr | GWh/yr for heating with HP | GWh/yr for cooling with HP | total GWh/yr with HP | total GWh/yr avoided with HP
detached homes | no AC | 25166.6667 | 0 | 25166.6667 | 14074.6914 | 0 | 14074.6914 | 11091.9753 |  | 1667.2917 | 0 | 1667.2917 | 932.4483 | 0 | 932.4483 | 734.8434
| central AC | 25166.6667 | 2266.6156 | 27433.2822 | 9320.9877 | 1801.86 | 11122.8476 | 16310.4346 |  | 5410.8333 | 487.3223 | 5898.1557 | 2004.0123 | 387.3999 | 2391.4122 | 3506.7434
| window AC | 25166.6667 | 1402.4684 | 26569.1351 | 14074.6914 | 1801.86 | 15876.5513 | 10692.5837 |  | 786.4583 | 43.8271 | 830.2855 | 439.8341 | 56.3081 | 496.1422 | 334.1432
attached homes | no AC | 16222.2222 | 0 | 16222.2222 | 9072.428 | 0 | 9072.428 | 7149.7942 |  | 472.8778 | 0 | 472.8778 | 264.4613 | 0 | 264.4613 | 208.4165
| central AC | 16222.2222 | 1464.5824 | 17686.8046 | 6008.2305 | 1164.2788 | 7172.5092 | 10514.2954 |  | 1534.6222 | 138.5495 | 1673.1717 | 568.3786 | 110.1408 | 678.5194 | 994.6523
| window AC | 16222.2222 | 1402.4684 | 17624.6906 | 9072.428 | 1164.2788 | 10236.7067 | 7387.9839 |  | 223.0556 | 19.2839 | 242.3395 | 124.7459 | 16.0088 | 140.7547 | 101.5848
ON total (GWh) | [9 empty] | 10095.1389 | 688.9829 | 10784.1218 | 4333.8805 | 569.8576 | 4903.7381 | 5880.3837
2030 GHGe impact
|  | per home | [9 empty] | for all electrically heated homes
housing type |  | current kWh/yr for heating | kWh/yr for heating with HP | kWh avoided/yr by HP for heating | kg GHGe avoided/yr by HP for heating | current kWh/yr for cooling | kWh/yr for cooling with HP | kWh avoided/yr by HP for cooling | kg GHGe avoided/yr for HP for cooling | total kg GHGe avoided/yr with HP |  | current GWh/yr for heating | GWh/yr for heating with HP | GWh avoided/yr by HP for heating | kt GHGe avoided/yr by HP for heating | current GWh/yr for cooling | GWh/yr for cooling with HP | kWh avoided/yr by HP for cooling | kt GHGe avoided/yr for HP for cooling | total kt GHGe avoided/yr with HP
detached homes | no AC | 25166.6667 | 14074.6914 | 11091.9753 | 4131.7608 | 0 | 0 | 0 | 0 | 4131.7608 |  | 1667.2917 | 932.4483 | 734.8434 | 273.7292 | 0 | 0 | 0 | 0 | 273.7292
| central AC | 25166.6667 | 9320.9877 | 15845.679 | 5902.5154 | 2266.6156 | 1801.86 | 464.7556 | 170.147 | 6072.6625 |  | 5410.8333 | 2004.0123 | 3406.821 | 1269.0408 | 487.3223 | 387.3999 | 99.9225 | 36.5816 | 1305.6224
| window AC | 25166.6667 | 14074.6914 | 11091.9753 | 4131.7608 | 1402.4684 | 1801.86 | -399.3916 | -146.2173 | 3985.5435 |  | 786.4583 | 439.8341 | 346.6242 | 129.1175 | 43.8271 | 56.3081 | -12.481 | -4.5693 | 124.5482
attached homes | no AC | 16222.2222 | 9072.428 | 7149.7942 | 2663.2984 | 0 | 0 | 0 | 0 | 2663.2984 |  | 472.8778 | 264.4613 | 208.4165 | 77.6351 | 0 | 0 | 0 | 0 | 77.6351
| central AC | 16222.2222 | 6008.2305 | 10213.9918 | 3804.7119 | 1464.5824 | 1164.2788 | 300.3036 | 109.9412 | 3914.6531 |  | 1534.6222 | 568.3786 | 966.2436 | 359.9257 | 138.5495 | 110.1408 | 28.4087 | 10.4004 | 370.3262
| window AC | 16222.2222 | 9072.428 | 7149.7942 | 2663.2984 | 1402.4684 | 1164.2788 | 238.1896 | 87.2012 | 2750.4996 |  | 223.0556 | 124.7459 | 98.3097 | 36.6204 | 19.2839 | 16.0088 | 3.2751 | 1.199 | 37.8194
ON total (GWh or kt) | [11 empty] | 10095.1389 | 4333.8805 | 5761.2584 | 2146.0687 | 688.9829 | 569.8576 | 119.1253 | 43.6118 | 2189.6805

## formulas for outputs
annual operating costs
lifetime costs
Financial and GHG impacts
grid impacts
GHGe impacts
(1) 𝑎𝑛𝑛𝑢𝑎𝑙 𝑜𝑝𝑒𝑟𝑎𝑡𝑖𝑜𝑛𝑎𝑙 ℎ𝑒𝑎𝑡𝑖𝑛𝑔 𝑜𝑟 𝑐𝑜𝑜𝑙𝑖𝑛𝑔 𝑐𝑜𝑠𝑡=(𝐺𝐽 ℎ𝑒𝑎𝑡 𝑙𝑜𝑠𝑠 𝑜𝑟 𝑔𝑎𝑖𝑛)/𝑒𝑓𝑓𝑖𝑐𝑖𝑒𝑛𝑐𝑦∗(𝑐𝑜𝑠𝑡 𝑝𝑒𝑟 𝑘𝑊ℎ)/(0.0036 𝐺𝐽/𝑘𝑊ℎ)
(3) 𝑎𝑛𝑛𝑢𝑎𝑙 𝑠𝑎𝑣𝑖𝑛𝑔𝑠 𝑓𝑟𝑜𝑚 𝑢𝑠𝑖𝑛𝑔 𝑎 𝐻𝑃=𝑒𝑞 (2) 𝑓𝑜𝑟 𝑒𝑥𝑖𝑠𝑡𝑖𝑛𝑔 𝑠𝑦𝑠𝑡𝑒𝑚 −𝑒𝑞 (2)𝑓𝑜𝑟 𝐻𝑃
(2)
(2) 𝑡𝑜𝑡𝑎𝑙 𝑎𝑛𝑛𝑢𝑎𝑙 ℎ𝑒𝑎𝑡𝑖𝑛𝑔 𝑎𝑛𝑑 𝑐𝑜𝑜𝑙𝑖𝑛𝑔 𝑐𝑜𝑠𝑡=𝑒𝑞 (1)𝑓𝑜𝑟 ℎ𝑒𝑎𝑡𝑖𝑛𝑔+𝑒𝑞 (1)𝑓𝑜𝑟 𝑐𝑜𝑜𝑙𝑖𝑛𝑔+𝑎𝑛𝑛𝑢𝑎𝑙 𝑚𝑎𝑖𝑛𝑡𝑒𝑛𝑎𝑛𝑐𝑒 𝑐𝑜𝑠𝑡
(4)
(4) 𝑙𝑖𝑓𝑒𝑡𝑖𝑚𝑒 𝑜𝑝𝑒𝑟𝑎𝑡𝑖𝑜𝑛𝑎𝑙 𝑐𝑜𝑠𝑡=(𝑎𝑣𝑔 𝑙𝑖𝑓𝑠𝑝𝑎𝑛 𝑜𝑓 𝐻𝑃 𝑠𝑦𝑠𝑡𝑒𝑚)∗𝑡𝑜𝑡𝑎𝑙 𝑎𝑛𝑛𝑢𝑎𝑙 ℎ𝑒𝑎𝑡𝑖𝑛𝑔 𝑎𝑛𝑑 𝑐𝑜𝑜𝑙𝑖𝑛𝑔 𝑐𝑜𝑠𝑡
(5)
(5) 𝑡𝑜𝑡𝑎𝑙 𝑙𝑖𝑓𝑒𝑡𝑖𝑚𝑒 𝑐𝑜𝑠𝑡 𝑜𝑓 𝑖𝑛𝑠𝑡𝑎𝑙𝑙𝑖𝑛𝑔 𝑎 𝐻𝑃=𝐻𝑃 𝑐𝑎𝑝𝑖𝑡𝑎𝑙 𝑐𝑜𝑠𝑡+𝑒𝑞 (4)𝑓𝑜𝑟 𝐻𝑃
(6) 𝑛𝑒𝑡 𝑙𝑖𝑓𝑒𝑡𝑖𝑚𝑒 𝑐𝑜𝑠𝑡 𝑜𝑓 𝑖𝑛𝑠𝑡𝑎𝑙𝑙𝑖𝑛𝑔 𝑎 𝐻𝑃=𝑒𝑞 (5)−𝑒𝑞 (4)𝑓𝑜𝑟 𝑡ℎ𝑒 𝑒𝑥𝑖𝑠𝑡𝑖𝑛𝑔 𝑠𝑦𝑠𝑡𝑒𝑚
(7) 𝑝𝑎𝑦𝑏𝑎𝑐𝑘 𝑝𝑒𝑟𝑖𝑜𝑑=(𝐻𝑃 𝑐𝑎𝑝𝑖𝑡𝑎𝑙 𝑐𝑜𝑠𝑡)/(𝑒𝑞 (3))
(15) 𝑘𝑊ℎ ℎ𝑒𝑎𝑡𝑖𝑛𝑔 𝑜𝑟 𝑐𝑜𝑜𝑙𝑖𝑛𝑔 𝑙𝑜𝑎𝑑=((ℎ𝑒𝑎𝑡𝑖𝑛𝑔 𝑜𝑟 𝑐𝑜𝑜𝑙𝑖𝑛𝑔 𝑙𝑜𝑎𝑑)/(𝑠𝑦𝑠𝑡𝑒𝑚 𝑒𝑓𝑓𝑖𝑐𝑖𝑒𝑛𝑐𝑦))/(0.0036 𝐺𝐽/𝑘𝑊ℎ)
(16) 𝑘𝑊ℎ 𝑎𝑣𝑜𝑖𝑑𝑒𝑑 𝑏𝑦 𝑠𝑤𝑖𝑡𝑐ℎ𝑖𝑛𝑔 𝑡𝑜 𝑎 𝐻𝑃 𝑓𝑜𝑟 ℎ𝑒𝑎𝑡𝑖𝑛𝑔 𝑜𝑟 𝑐𝑜𝑜𝑙𝑖𝑛𝑔 =𝑒𝑞 (15)𝑓𝑜𝑟 𝑒𝑥𝑖𝑠𝑡𝑖𝑛𝑔 𝑠𝑦𝑠𝑡𝑒𝑚 𝑓𝑜𝑟 ℎ𝑒𝑎𝑡𝑖𝑛𝑔 𝑜𝑟 𝑐𝑜𝑜𝑙𝑖𝑛𝑔−𝑒𝑞 (15)𝑓𝑜𝑟 𝐻𝑃 𝑓𝑜𝑟 ℎ𝑒𝑎𝑡𝑖𝑛𝑔 𝑜𝑟 𝑐𝑜𝑜𝑙𝑖𝑛𝑔
(17) 𝑘𝑔 𝐺𝐻𝐺𝑒 𝑎𝑣𝑜𝑖𝑑𝑒𝑑 𝑏𝑦 𝑠𝑤𝑖𝑡𝑐ℎ𝑖𝑛𝑔 𝑡𝑜 𝑎 𝐻𝑃=𝑒𝑞 (16) 𝑓𝑜𝑟 ℎ𝑒𝑎𝑡𝑖𝑛𝑔∗𝑀𝐸𝐹 𝑓𝑜𝑟 𝑤𝑖𝑛𝑡𝑒𝑟+𝑒𝑞 (16)𝑓𝑜𝑟 𝑐𝑜𝑜𝑙𝑖𝑛𝑔 ∗𝑀𝐸𝐹 𝑓𝑜𝑟 𝑠𝑢𝑚𝑚𝑒𝑟
(8) 𝑎𝑛𝑛𝑢𝑎𝑙 𝑝𝑎𝑦𝑚𝑒𝑛𝑡 𝑜𝑛 15−𝑦𝑟 𝑙𝑜𝑎𝑛 ($)=𝑢𝑠𝑒𝑠 𝐸𝑥𝑐𝑒𝑙 𝑎𝑛𝑛𝑢𝑎𝑙 𝑝𝑎𝑦𝑚𝑒𝑛𝑡 𝑓𝑒𝑎𝑡𝑢𝑟𝑒 𝑤𝑖𝑡ℎ 𝑡ℎ𝑒 𝑔𝑖𝑣𝑒𝑛 𝑙𝑜𝑎𝑛 𝑎𝑚𝑜𝑢𝑛𝑡, 𝑎𝑛𝑛𝑢𝑎𝑙 𝑖𝑛𝑡𝑒𝑟𝑒𝑠𝑡 𝑟𝑎𝑡𝑒 𝑎𝑛𝑑 𝑡𝑜𝑡𝑎𝑙 𝑎𝑛𝑛𝑢𝑎𝑙 𝑝𝑎𝑦𝑚𝑒𝑛𝑡𝑠
(11) 𝑎𝑛𝑛𝑢𝑎𝑙 𝑐𝑜𝑠𝑡 𝑝𝑒𝑟 𝑘𝑊ℎ 𝑖𝑓 𝑙𝑜𝑎𝑛 𝑠𝑝𝑙𝑖𝑡 𝑜𝑣𝑒𝑟 𝑎𝑙𝑙 𝑐𝑢𝑠𝑡𝑜𝑚𝑒𝑟𝑠=(𝑒𝑞 (8) 𝑜𝑟 𝑒𝑞 (10))/(𝑡𝑜𝑡𝑎𝑙 𝑎𝑛𝑛𝑢𝑎𝑙 𝑘𝑊ℎ 𝑑𝑒𝑚𝑎𝑛𝑑 𝑖𝑛 𝑂𝑁)
(12) % increase in residential kWh costs due to the loan=(eg (11))/(cost per kWh)
(9)𝑎𝑛𝑛𝑢𝑎𝑙 𝑝𝑟𝑖𝑛𝑐𝑖𝑝𝑎𝑙 𝑝𝑎𝑦𝑚𝑒𝑛𝑡 𝑜𝑛 15−𝑦𝑟 𝑙𝑜𝑎𝑛 ($)=(𝑢𝑝𝑓𝑟𝑜𝑛𝑡 𝑐𝑜𝑠𝑡 𝑜𝑓 ℎ𝑒𝑎𝑡 𝑝𝑢𝑚𝑝)/(15 𝑦𝑒𝑎𝑟𝑠)
(10)𝑎𝑛𝑛𝑢𝑎𝑙 𝑖𝑛𝑡𝑒𝑟𝑒𝑠𝑡 𝑝𝑎𝑦𝑚𝑒𝑛𝑡 𝑜𝑛 15−𝑦𝑟 𝑙𝑜𝑎𝑛 ($)=𝑒𝑞 (8)−𝑒𝑞 (9)
(13) 𝑐𝑜𝑠𝑡 𝑝𝑒𝑟 𝑘𝑊ℎ 𝑠𝑎𝑣𝑒𝑑=(𝑒𝑞 (9))/(𝑒𝑞 (16)𝑓𝑜𝑟 ℎ𝑒𝑎𝑡𝑖𝑛𝑔+𝑒𝑞(16)𝑓𝑜𝑟 𝑐𝑜𝑜𝑙𝑖𝑛𝑔)
)
(14) 𝑙𝑒𝑣𝑒𝑙𝑖𝑧𝑒𝑑 𝑐𝑜𝑠𝑡 𝑜𝑓 𝑒𝑛𝑒𝑟𝑔𝑦 𝑠𝑎𝑣𝑖𝑛𝑔𝑠=( ∑24_(𝑡=1)^(𝑙𝑜𝑎𝑛 𝑡𝑒𝑟𝑚)▒(𝑎𝑛𝑛𝑢𝑎𝑙 𝑙𝑜𝑎𝑛 𝑝𝑎𝑦𝑚𝑒𝑛𝑡)/(1+𝑖𝑛𝑡𝑒𝑟𝑒𝑠𝑡 𝑟𝑎𝑡𝑒)^𝑡 )/( ∑_(𝑡=1)^(𝑙𝑜𝑎𝑛 𝑡𝑒𝑟𝑚)▒(𝑎𝑛𝑛𝑢𝑎𝑙 𝑘𝑊ℎ 𝑠𝑎𝑣𝑒𝑑)/(1+𝑖𝑛𝑡𝑒𝑟𝑒𝑠𝑡 𝑟𝑎𝑡𝑒)^𝑡 )

## formulas for supporting values
electricity cost/kWh
MEF calculated from TOU MEF
electricity | % of time | cost/kWh | winter 2021 | summer 2021 | winter 2030 | summer 2030
off peak | 0.64286 | 0.082 | 0.05 | 0.07 | 0.36 | 0.35
mid peak | 0.17857 | 0.113 | 0.1 | 0.18 | 0.4 | 0.39
peak | 0.17857 | 0.17 | 0.14 | 0.21 | 0.39 | 0.4
average |  | 0.10325 | 0.075 | 0.11464 | 0.3725 | 0.36607
cost of electricity/kWh including all costs/kWh
medium density residential
average time of use cost/kWh | 0.10325
distribution volume charge | 0.0133
transmission connection charge | 0.0073
transmission network charge | 0.0082
rural rate protection charge | 0.0005
IESO Wholesale market service rate | 0.0034
line loss adjustment factor | 1.076
HST (13%) | 0.13
TOTAL COST/kWh | 0.1653
heat load per dwelling unit
total heat load per electrically heated detached home
total heating energy use for all detached homes (PJ) | 290.1
total number of detached homes | 3105800
heating system stock for detached home | share | efficiency | share* efficiency |  | total heat load per electrically heated attached home | [5 empty] | total heat load per electrically heated MURB unit
heating oil | 0.059 | 0.78 | 0.04602
mid eff NG | 0.15 | 0.8 | 0.12 |  | total energy use for all attached homes (PJ) | 53.8 |  |  |  |  | total energy use for all MURB units (PJ) | 54
high eff NG | 0.496 | 0.9 | 0.4464 |  | total number of attached homes | 846300 |  |  |  |  | total number of MURBS | 1585200
electric | 0.099 | 1 | 0.099 |  | heating system stock for detached home | share | efficiency | share* efficiency |  |  | heating system stock for detached home | share | efficiency | share* efficiency
heat pump | 0.101 | 1.9 | 0.1919 |  | heating oil | 0.064 | 0.78 | 0.04992 |  |  | heating oil | 0.065 | 0.78 | 0.0507
other | 0.01 | 0.5 | 0.005 |  | mid eff NG | 0.156 | 0.8 | 0.1248 |  |  | mid eff NG | 0.154 | 0.8 | 0.1232
wood/electric (avg of 2) | 0.038 | 0.75 | 0.0285 |  | high eff NG | 0.545 | 0.9 | 0.4905 |  |  | high eff NG | 0.559 | 0.9 | 0.5031
wood/oil (avg) | 0.034 | 0.64 | 0.02176 |  | electric | 0.152 | 1 | 0.152 |  |  | electric | 0.168 | 1 | 0.168
NG/electric | 0.008 | 0.9 | 0.0072 |  | heat pump | 0.042 | 1.9 | 0.0798 |  |  | heat pump | 0.014 | 1.9 | 0.0266
oil/electric | 0.005 | 0.89 | 0.00445 |  | other | 0.011 | 0.5 | 0.0055 |  |  | other | 0.011 | 0.5 | 0.0055
[5 empty] | wood | 0.021 | 0.5 | 0.0105 |  |  | wood | 0.023 | 0.5 | 0.0115
average home energy need (100% efficiency) |  | 90.6252 | 0.97023 |  | wood/electric (avg of 2) | 0.002 | 0.75 | 0.0015 |  |  | wood/electric (avg of 2) | 0.001 | 0.75 | 0.00075
[5 empty] | wood/oil (avg) | 0.002 | 0.64 | 0.00128 |  |  | wood/oil (avg) | 0.001 | 0.64 | 0.00064
[5 empty] | NG/electric | 0.003 | 0.9 | 0.0027 |  |  | NG/electric | 0.003 | 0.9 | 0.0027
[5 empty] | oil/electric | 0.001 | 0.89 | 0.00089 |  |  | oil/electric | 0.002 | 0.89 | 0.00178
[5 empty] | average home energy need (100% efficiency) |  | 58.4464 | 0.91939 |  |  | average home energy need (100% efficiency) |  | 30.4702 | 0.89447
cooling load per dwelling unit
average cooling load per home with central AC |  |  |  | average cooling load per room AC
total central AC cooling energy use (PJ) | 24.8 |  |  | total room AC cooling energy use (PJ) | 1.4
total number of central AC units | 3821800 |  |  | total number of room AC units | 554800
average central AC SEER | 12.5 |  |  | average room AC EER | 11.6
average central AC COP | 3.19 |  |  | average central AC COP | 3.4
cooling load per home | 20.7002 |  |  | cooling load per home | 8.5797
heating load for single family homes/heating load for MURB
average central AC cooling load per detached home |  |  |  | average central AC cooling load per attached home |  |  |  | average central AC cooling load per MURB unit
average cooling load per home | 20.7002 |  |  | average cooling load per home | 20.7002 |  |  | average cooling load per home | 20.7002
total number of all homes with central AC | 391424 |  |  | total number of all homes with central AC | 391424 |  |  | total number of all homes with central AC | 391424
total number of detached homes with central AC | 215000 |  |  | total number of attached homes with central AC | 94600 |  |  | total number of MURB units with central AC | #REF!
adjusted cooling load per detached home | 25.0469 |  |  | adjusted cooling load per attached home | 16.145 |  |  | adjusted cooling load per MURB unit | 8.4319
average cooling AC load per housing type
SEER and EER to COP conversions
Levelized cost of energy savings
|  | incentive cost for ON ($M) | interest rate | NPV of loan | energy generated (GWh) | interest rate | NPV of electricity | LCOE |  | interest on loan for ON ($M) | interest rate | NPV of interest on loan | energy generated (GWh) | interest rate | NPV of electricity | LCOE
housing type
detached homes | no AC | 64 | 0.019 | 828.5392 | 734.8434 | 0.019 | 9513.2205 | 0.087093 |  | 8.35 | 0.019 | 108.099 | 734.8434 | 0.019 | 9513.2205 | 0.011363
| central AC | 257.1502 | 0.019 | 3329.0452 | 3506.7434 | 0.019 | 45398.0062 | 0.07333 |  | 33.5502 | 0.019 | 434.3384 | 3506.7434 | 0.019 | 45398.0062 | 0.0095673
| window AC | 30.1887 | 0.019 | 390.8204 | 334.1432 | 0.019 | 4325.7904 | 0.090347 |  | 3.9387 | 0.019 | 50.9901 | 334.1432 | 0.019 | 4325.7904 | 0.011787
attached homes | no AC | 28.16 | 0.019 | 364.5573 | 208.4165 | 0.019 | 2698.1425 | 0.13511 |  | 3.674 | 0.019 | 47.5636 | 208.4165 | 0.019 | 2698.1425 | 0.017628
| central AC | 113.1461 | 0.019 | 1464.7799 | 994.6523 | 0.019 | 12876.6858 | 0.11375 |  | 14.7621 | 0.019 | 191.1089 | 994.6523 | 0.019 | 12876.6858 | 0.014841
| window AC | 13.283 | 0.019 | 171.961 | 101.5848 | 0.019 | 1315.108 | 0.13076 |  | 1.733 | 0.019 | 22.4356 | 101.5848 | 0.019 | 1315.108 | 0.01706
𝑎𝑣𝑒𝑟𝑎𝑔𝑒 𝑇𝑂𝑈 𝑒𝑙𝑒𝑐𝑡𝑟𝑖𝑐𝑖𝑡𝑦 𝑐𝑜𝑠𝑡= ∑▒〖(% 𝑜𝑓 𝑡𝑖𝑚𝑒)∗𝑐𝑜𝑠𝑡/𝑘𝑊ℎ〗
𝑎𝑣𝑒𝑟𝑎𝑔𝑒 ℎ𝑒𝑎𝑡 𝑙𝑜𝑎𝑑(𝐺𝐽)=𝑡𝑜𝑡𝑎𝑙 ℎ𝑜𝑚𝑒 ℎ𝑒𝑎𝑡𝑖𝑛𝑔 𝑒𝑛𝑒𝑟𝑔𝑦∗(1000000 𝐺𝐽/𝑃𝐽)/(𝑡𝑜𝑡𝑎𝑙 𝑛𝑢𝑚𝑏𝑒𝑟 𝑜𝑓 ℎ𝑜𝑚𝑒𝑠)∗∑▒〖𝑠ℎ𝑎𝑟𝑒∗𝑒𝑓𝑓𝑖𝑐𝑖𝑒𝑛𝑐𝑦〗
𝐸𝐸𝑅=1.12∗𝑆𝐸𝐸𝑅 −0.02∗〖𝑆𝐸𝐸𝑅〗^2
𝐶𝑂𝑃=𝐸𝐸𝑅/3.413
𝑎𝑣𝑒𝑟𝑎𝑔𝑒 𝑐𝑜𝑜𝑙𝑖𝑛𝑔 𝑙𝑜𝑎𝑑(𝐺𝐽)=𝑡𝑜𝑡𝑎𝑙 ℎ𝑜𝑚𝑒 𝑐𝑜𝑜𝑙𝑖𝑛𝑔 𝑒𝑛𝑒𝑟𝑔𝑦∗1000000 𝐺𝐽/𝑃𝐽∗𝐶𝑂𝑃/(𝑡𝑜𝑡𝑎𝑙 𝑛𝑢𝑚𝑏𝑒𝑟 𝑜𝑓 ℎ𝑜𝑚𝑒𝑠)
𝑎𝑑𝑗𝑢𝑠𝑡𝑒𝑑 𝑐𝑜𝑜𝑙𝑖𝑛𝑔 𝑒𝑛𝑒𝑟𝑔𝑦 𝑢𝑠𝑒 𝑓𝑜𝑟 𝑑𝑒𝑡𝑎𝑐ℎ𝑒𝑑 ℎ𝑜𝑚𝑒𝑠=(𝑡𝑜𝑡𝑎𝑙 # ℎ𝑜𝑚𝑒𝑠 𝑤𝑖𝑡ℎ 𝐴𝐶)∗(𝑎𝑣𝑔 𝑐𝑜𝑜𝑙𝑖𝑛𝑔 𝑙𝑜𝑎𝑑)/(∑▒〖(𝑛𝑢𝑚𝑏𝑒𝑟 𝑜𝑓 ℎ𝑜𝑚𝑒𝑠 𝑜𝑓𝑎 ℎ𝑜𝑚𝑒 𝑡𝑦𝑝𝑒)∗(ℎ𝑒𝑎𝑡𝑖𝑛𝑔 𝑙𝑜𝑎𝑑 𝑓𝑜𝑟 𝑡ℎ𝑎𝑡 ℎ𝑜𝑚𝑒 𝑡𝑦𝑝𝑒)/(ℎ𝑒𝑎𝑡𝑖𝑛𝑔 𝑙𝑜𝑎𝑑 𝑓𝑜𝑟 𝑑𝑒𝑡𝑎𝑐ℎ𝑒𝑑 ℎ𝑜𝑚𝑒𝑠)〗)