## HOME
An analysis of the financial and climate benefits of electrifying Ontario’s gas-heated homes
Introduction
Input data
Output data

## Introduction
An analysis of the financial and climate benefits of electrifying Ontario’s gas-heated homes
This spreadsheet is designed to help the user understand the calculations made for the report on the financial and climate benefits of electrifying Ontario's gas-heated homes. Users also have the opportunity to change some of the assumptions and data points used and test the impacts on the outcomes.
The input data sheet is where the raw data related to heating and cooling equipment, and home characteristics is shown alongside the data sources and any comments on that data. The user can select from four major Ontario communities with different utility rates and can select the year of installation on this sheet. Users can change these values to test the impacts on the calculated outcomes. There is also a section on this sheet that helps the user to calculate the heating and cooling loads of their home, allowing the user to model the economic and climate benefits for their home.
The gas rates and electricity rates sheets are where the raw data related to utility rates are found. Users can change these values to test the impacts on the calculated outcomes.
The outputs sheet show the calculated values that are derived from the input data and utility rates. These are used for the report's analysis. If a user changes the input data, the corresponding values in the outputs sheet will change. The outputs sheet is not designed to be altered by the user.
The methodology sheet lists the assumptions that were made in this analysis.
The formulas sheet shows how the values in the outputs sheet were calculated.
Input data
Ouput data
Formulas
Methodology
Electricity rates
Gas rates
HOME

## input data
Input Data
Natural Gas Equipment Data
| values | source | comments
gas furnace upfront cost | 5000 | based on quotes from 3 installers
gas furnace efficiency (%) | 95% | Ontario Energy Board Hearing EB-2021-0002 Exhibit I.10h.EGI.STAFF.77
AC upfront cost | 5000 | based on quotes from 3 installers
AC efficiency (SEER) | 13 | Ontario Energy Board Hearing EB-2021-0002 Exhibit I.10h.EGI.STAFF.77
AC seasonal efficiency (COP) | 3.2757
water heater upfront cost | 2000 | based on quotes from 2 installers plus Ontario Energy Board Hearing EB-2021-0002 Exhibit I.10h.EGI.STAFF.77
water heater efficiency (%) | 67% | based on typical EF values for gas tank water heaters at Home Depot
Electric Heat Pump Data
| value | source | comments
ASHP upfront cost | 19000 | based on quotes from 3 installers | A conservative estimate based on recent quotes. These quotes may be high due to transitory supply-issues. Enbridge gas estimated a cost of $11,000 (Ontario Energy Board Hearing EB-2021-0002 Exhibit I.10h.EGI.STAFF.77).
cost to upgrade the electrical panel | 2000 | estimated average cost of upgrade
ASHP heating seasonal COP | 2.7 | based on a minimum HSPF performance of 10.5 in zone IV | This is a conservative figure. Market-available heat pumps have sCOP figures of 3.3 and even higher. See the Greener Homes Grant eligible product list: https://open.canada.ca/data/en/dataset/4717f11d-b018-4fd3-ae66-e38e8fdef5d7
ASHP cooling SEER | 18 | https://open.canada.ca/data/en/dataset/4717f11d-b018-4fd3-ae66-e38e8fdef5d7 | typical minimum value for ccASHPs with HSPF of 10.5 or greater
ASHP cooling seasonal COP | 4.01 |  | https://energy-models.com/tools/how-convert-seer-eer-or-cop-kwton-hspf?page=1
water heater upfront cost | 3750 | based on quotes from 2 installers | HPWH: Home Depot 50 gal hybrid heat pump water heater and estimated $1,800 installation cost EWR: conventional electric tank water heater: $1,880 + $500 installation
water heater efficiency (COP or EF) | 3.75 | HPWH: 3.75 Home Depot 50 gal hybrid heat pump water heater | for a conventional electric tank water heater use 0.91 https://www.rheem.com/product/marathon-50-gallon-electric-water-heater-with-limited-lifetime-warranty-msr50245c
is this a heat pump water heater? | Yes
Additonal Data
| value | source | comments
average annual heating load (GJ) | 74.6 | Tables 33 and 16 of https://oee.nrcan.gc.ca/corporate/statistics/neud/dpa/menus/trends/comprehensive/trends_res_on.cfm | average heating energy use per home for all ON homes adjusted for an assumed 90% furnace efficiency
average annual cooling load (GJ) | 20.7 | Tables 4 and 27 of https://oee.nrcan.gc.ca/corporate/statistics/neud/dpa/menus/trends/comprehensive/trends_res_on.cfm
average annual water heating load (GJ) | 10.7 |  | based on an OEB analysis of gas demand side management options - derived from values in Table 1 on page 31 of https://www.oeb.ca/sites/default/files/OEB-Natural-Gas-DSM-TRM-V5.0-20201112.pdf
inflation for gas supply cost (%/yr) | 0%
inflation for other gas costs (%/yr) | 0%
inflation for electricity costs (%/yr) | 0%
GJ/kWh | 0.0036
GJ/m3 NG | 0.038
kgCO2/m3 NG | 1.888 | http://data.ec.gc.ca/data/substances/monitor/canada-s-official-greenhouse-gas-inventory/Emission_Factors.pdf
year of installation | 2022
Location | Toronto
Estimating space and water heating loads from gas utility bills
instructions
annual m3 for space heating |  | from your gas bill, a) total your m3 of gas use for Jun, Jul, Aug and multiply this by 4 - this is your estimated annual m3 gas use for water heating; b) subtract that value from your total m3 of gas use for one year to get your annual m3 of gas for space heating
gas furnace efficiency |  | enter this value in cell b5 of sheet 'NG data' to get an estimate of future gas costs for space heating in your home
GJ annual heating load | 0 | enter this value in cell b4 to get an estimate of future space heating costs for your home
annual m3 for water heating |  | from your gas bill, total your m3 of gas use for Jun, Jul, Aug and multiply this by 4 - this is your estimated annual m3 gas use for water heating
gas water heater efficiency |  | enter this value in cell b12 of sheet 'NG data' to get an estimate of future gas costs for water heating in your home
GJ annual water heating load | 0 | enter this value in cell b6 to get an estimate of future water heating costs for your home
HOME
Outputs

## outputs
Outputs
City | Toronto
Installation year | 2022
Lifetime cost ($) |  |  | Lifetime emissions with 2022 install (t CO2) |  |  | Payback
| gas equipment and AC | ccASHP + HPWH |  | gas equipment and AC | ccASHP + HPWH
upfront cost | 12000 | 24750 | high carbon electricity |  |  | payback years with Greener Homes Grant | 8
incremental upfront cost with Greener Homes Grant | 12000 | 19750 | carbon emissions from home heating (tonnes) | 58.5228 | 38.8668 | payback years without Greener Homes Grant | 12
15-year heating cost | 23753.1114 | 13839.3617 | carbon emissions from home cooling (tonnes) | 8.8893 | 7.2616
15-year cooling cost | 3165.234 | 2585.6335 | carbon emissions from water heating (tonnes) | 11.902 | 4.9244
15-year water heating cost (incl heating penalty) | 4830.7466 | 1753.4352 | total carbon emissions (tonnes) | 79.3141 | 51.0528
15-year gas fixed customer charges | 4499.208 | 0
total 15-year operational cost | 36248.3001 | 18178.4304 | zero carbon electricity
total lifetime cost | 48248.3001 | 42928.4304 | carbon emissions from home heating (tonnes) | 58.5228 | 0
total lifetime savings |  | 5319.8697 | carbon emissions from home cooling (tonnes) | 0 | 0
total lifetime savings with Greener Homes Grant |  | 10319.8697 | carbon emissions from water heating (tonnes) | 11.902 | 0
|  |  | total carbon emissions (tonnes) | 70.4247 | 0
Go to Input Tab to change conditions
HOME

## gas rates
Methane gas rates (July 2022)
Gas rates, carbon tax not included | [8 empty] | Toronto Rates Jan 1, 2022
2022 | EG Union South rate zone | EG Union North East | EG Union North West | EG Rate 1 (includes Toronto) | gas exjpansion communities
source | Schedule B in http://www.regie-energie.qc.ca/consommateur/gaz_prix/gazifere/ajustement/20220616-dec_order_EGI_July%202022%20QRAM.pdf | Schedule B in http://www.regie-energie.qc.ca/consommateur/gaz_prix/gazifere/ajustement/20220616-dec_order_EGI_July%202022%20QRAM.pdf | Schedule B in http://www.regie-energie.qc.ca/consommateur/gaz_prix/gazifere/ajustement/20220616-dec_order_EGI_July%202022%20QRAM.pdf | Schedule B in http://www.regie-energie.qc.ca/consommateur/gaz_prix/gazifere/ajustement/20220616-dec_order_EGI_July%202022%20QRAM.pdf
gas supply | 0.30389 | 0.30672 | 0.27585 | 0.27675 | 0.50675
average rate for delivery of 300 m3/mo ($/m3) | 0.068076 | 0.16341 | 0.12589 | 0.10921 | 0.10921
transportation | 0 | 0.02355 | 0.046194 | 0.040765 | 0.040765
storage | 0 | 0 | 0 | 0 | 0
gas price adjustment | 0.009857 | -0.02111 | -0.01551 | -0.008072 | -0.008072
transportation price adjustment | 0 | -0.000986 | 0.005028 | -0.001394 | -0.001394
delivery price adjustment | 0 | 0 | 0 | 0.005474 | 0.005474
fixed customer charge ($/mo) | 23.18 | 23.18 | 23.18 | 22.12 | 22.12
HST | 13% | 13% | 13% | 13% | 13%
gas supply cost | 0.3434 | 0.34659 | 0.31171 | 0.31273 | 0.57263
remaining variable cost (no carbon tax) | 0.088064 | 0.18629 | 0.18261 | 0.16496 | 0.16496
total annual fixed cost | 314.3208 | 314.3208 | 314.3208 | 299.9472 | 299.9472
| 0.43146 | 0.53288 | 0.49433 | 0.47769
gas supply cost by year ($/m3) | [5 empty] | gas variable distribution rate by year ($/m3) | [5 empty] | gas fixed rate by year ($/yr) | [5 empty] | gas carbon tax ($/m3) |  | https://www.canada.ca/en/department-finance/news/2021/12/fuel-charge-rates-for-listed-provinces-and-territories-for-2023-to-2030.html |  | total gas variable rate by year ($/m3)
year | London | Belleville | Thunder Bay | Toronto | Gas Expansion | year | London | Belleville | Thunder Bay | Toronto | Gas Expansion | year | London | Belleville | Thunder Bay | Toronto | Gas Expansion | year | carbon tax rate $/t | $/m3 no GST | $/m3 with GST | year | London | Belleville | Thunder Bay | Toronto | Gas Expansion
2022 | 0.3434 | 0.34659 | 0.31171 | 0.31273 | 0.57263 | 2022 | 0.088064 | 0.18629 | 0.18261 | 0.16496 | 0.16496 | 2022 | 314.3208 | 314.3208 | 314.3208 | 299.9472 | 299.9472 | 2022 | 50 |  | 0.1077 | 2022 | 0.53916 | 0.64058 | 0.60202 | 0.58539 | 0.84529
2023 | 0.3434 | 0.34659 | 0.31171 | 0.31273 | 0.57263 | 2023 | 0.088064 | 0.18629 | 0.18261 | 0.16496 | 0.16496 | 2023 | 314.3208 | 314.3208 | 314.3208 | 299.9472 | 299.9472 | 2023 | 65 | 0.1239 | 0.14001 | 2023 | 0.57147 | 0.67289 | 0.63433 | 0.61769 | 0.87759
2024 | 0.3434 | 0.34659 | 0.31171 | 0.31273 | 0.57263 | 2024 | 0.088064 | 0.18629 | 0.18261 | 0.16496 | 0.16496 | 2024 | 314.3208 | 314.3208 | 314.3208 | 299.9472 | 299.9472 | 2024 | 80 | 0.1525 | 0.17232 | 2024 | 0.60379 | 0.70521 | 0.66665 | 0.65001 | 0.90991
2025 | 0.3434 | 0.34659 | 0.31171 | 0.31273 | 0.57263 | 2025 | 0.088064 | 0.18629 | 0.18261 | 0.16496 | 0.16496 | 2025 | 314.3208 | 314.3208 | 314.3208 | 299.9472 | 299.9472 | 2025 | 95 | 0.1811 | 0.20464 | 2025 | 0.63611 | 0.73753 | 0.69897 | 0.68233 | 0.94223
2026 | 0.3434 | 0.34659 | 0.31171 | 0.31273 | 0.57263 | 2026 | 0.088064 | 0.18629 | 0.18261 | 0.16496 | 0.16496 | 2026 | 314.3208 | 314.3208 | 314.3208 | 299.9472 | 299.9472 | 2026 | 110 | 0.2097 | 0.23696 | 2026 | 0.66843 | 0.76984 | 0.73129 | 0.71465 | 0.97455
2027 | 0.3434 | 0.34659 | 0.31171 | 0.31273 | 0.57263 | 2027 | 0.088064 | 0.18629 | 0.18261 | 0.16496 | 0.16496 | 2027 | 314.3208 | 314.3208 | 314.3208 | 299.9472 | 299.9472 | 2027 | 125 | 0.2383 | 0.26928 | 2027 | 0.70074 | 0.80216 | 0.76361 | 0.74697 | 1.0069
2028 | 0.3434 | 0.34659 | 0.31171 | 0.31273 | 0.57263 | 2028 | 0.088064 | 0.18629 | 0.18261 | 0.16496 | 0.16496 | 2028 | 314.3208 | 314.3208 | 314.3208 | 299.9472 | 299.9472 | 2028 | 140 | 0.2669 | 0.3016 | 2028 | 0.73306 | 0.83448 | 0.79592 | 0.77928 | 1.0392
2029 | 0.3434 | 0.34659 | 0.31171 | 0.31273 | 0.57263 | 2029 | 0.088064 | 0.18629 | 0.18261 | 0.16496 | 0.16496 | 2029 | 314.3208 | 314.3208 | 314.3208 | 299.9472 | 299.9472 | 2029 | 155 | 0.2954 | 0.3338 | 2029 | 0.76527 | 0.86669 | 0.82813 | 0.81149 | 1.0714
2030 | 0.3434 | 0.34659 | 0.31171 | 0.31273 | 0.57263 | 2030 | 0.088064 | 0.18629 | 0.18261 | 0.16496 | 0.16496 | 2030 | 314.3208 | 314.3208 | 314.3208 | 299.9472 | 299.9472 | 2030 | 170 | 0.324 | 0.36612 | 2030 | 0.79758 | 0.899 | 0.86045 | 0.84381 | 1.1037
2031 | 0.3434 | 0.34659 | 0.31171 | 0.31273 | 0.57263 | 2031 | 0.088064 | 0.18629 | 0.18261 | 0.16496 | 0.16496 | 2031 | 314.3208 | 314.3208 | 314.3208 | 299.9472 | 299.9472 | 2031 | 185 | 0.35259 | 0.36612 | 2031 | 0.79758 | 0.899 | 0.86045 | 0.84381 | 1.1037
2032 | 0.3434 | 0.34659 | 0.31171 | 0.31273 | 0.57263 | 2032 | 0.088064 | 0.18629 | 0.18261 | 0.16496 | 0.16496 | 2032 | 314.3208 | 314.3208 | 314.3208 | 299.9472 | 299.9472 | 2032 | 200 | 0.38118 | 0.36612 | 2032 | 0.79758 | 0.899 | 0.86045 | 0.84381 | 1.1037
2033 | 0.3434 | 0.34659 | 0.31171 | 0.31273 | 0.57263 | 2033 | 0.088064 | 0.18629 | 0.18261 | 0.16496 | 0.16496 | 2033 | 314.3208 | 314.3208 | 314.3208 | 299.9472 | 299.9472 | 2033 | 215 | 0.40976 | 0.36612 | 2033 | 0.79758 | 0.899 | 0.86045 | 0.84381 | 1.1037
2034 | 0.3434 | 0.34659 | 0.31171 | 0.31273 | 0.57263 | 2034 | 0.088064 | 0.18629 | 0.18261 | 0.16496 | 0.16496 | 2034 | 314.3208 | 314.3208 | 314.3208 | 299.9472 | 299.9472 | 2034 | 230 | 0.43835 | 0.36612 | 2034 | 0.79758 | 0.899 | 0.86045 | 0.84381 | 1.1037
2035 | 0.3434 | 0.34659 | 0.31171 | 0.31273 | 0.57263 | 2035 | 0.088064 | 0.18629 | 0.18261 | 0.16496 | 0.16496 | 2035 | 314.3208 | 314.3208 | 314.3208 | 299.9472 | 299.9472 | 2035 | 245 | 0.46694 | 0.36612 | 2035 | 0.79758 | 0.899 | 0.86045 | 0.84381 | 1.1037
2036 | 0.3434 | 0.34659 | 0.31171 | 0.31273 | 0.57263 | 2036 | 0.088064 | 0.18629 | 0.18261 | 0.16496 | 0.16496 | 2036 | 314.3208 | 314.3208 | 314.3208 | 299.9472 | 299.9472 | 2036 | 260 | 0.49553 | 0.36612 | 2036 | 0.79758 | 0.899 | 0.86045 | 0.84381 | 1.1037
2037 | 0.3434 | 0.34659 | 0.31171 | 0.31273 | 0.57263 | 2037 | 0.088064 | 0.18629 | 0.18261 | 0.16496 | 0.16496 | 2037 | 314.3208 | 314.3208 | 314.3208 | 299.9472 | 299.9472 | 2037 | 275 | 0.52412 | 0.36612 | 2037 | 0.79758 | 0.899 | 0.86045 | 0.84381 | 1.1037
2038 | 0.3434 | 0.34659 | 0.31171 | 0.31273 | 0.57263 | 2038 | 0.088064 | 0.18629 | 0.18261 | 0.16496 | 0.16496 | 2038 | 314.3208 | 314.3208 | 314.3208 | 299.9472 | 299.9472 | 2038 | 290 | 0.55271 | 0.36612 | 2038 | 0.79758 | 0.899 | 0.86045 | 0.84381 | 1.1037
2039 | 0.3434 | 0.34659 | 0.31171 | 0.31273 | 0.57263 | 2039 | 0.088064 | 0.18629 | 0.18261 | 0.16496 | 0.16496 | 2039 | 314.3208 | 314.3208 | 314.3208 | 299.9472 | 299.9472 | 2039 | 305 | 0.58129 | 0.36612 | 2039 | 0.79758 | 0.899 | 0.86045 | 0.84381 | 1.1037
2040 | 0.3434 | 0.34659 | 0.31171 | 0.31273 | 0.57263 | 2040 | 0.088064 | 0.18629 | 0.18261 | 0.16496 | 0.16496 | 2040 | 314.3208 | 314.3208 | 314.3208 | 299.9472 | 299.9472 | 2040 | 320 | 0.60988 | 0.36612 | 2040 | 0.79758 | 0.899 | 0.86045 | 0.84381 | 1.1037
2041 | 0.3434 | 0.34659 | 0.31171 | 0.31273 | 0.57263 | 2041 | 0.088064 | 0.18629 | 0.18261 | 0.16496 | 0.16496 | 2041 | 314.3208 | 314.3208 | 314.3208 | 299.9472 | 299.9472 | 2041 | 335 | 0.63847 | 0.36612 | 2041 | 0.79758 | 0.899 | 0.86045 | 0.84381 | 1.1037
2042 | 0.3434 | 0.34659 | 0.31171 | 0.31273 | 0.57263 | 2042 | 0.088064 | 0.18629 | 0.18261 | 0.16496 | 0.16496 | 2042 | 314.3208 | 314.3208 | 314.3208 | 299.9472 | 299.9472 | 2042 | 350 | 0.66706 | 0.36612 | 2042 | 0.79758 | 0.899 | 0.86045 | 0.84381 | 1.1037
HOME

## electricity rates
Electricity rates (July 2022)
Electricity Rates
Electricity rates (July 2022)
| London Hydro | Hydro One High Density (Belleville) | Synergy North (Thunder Bay) | Toronto Hydro | Toronto Hydro
source | https://www.londonhydro.com/accounts-services/electricity-rates/residential-electricity-rates | https://www.hydroone.com/rates-and-billing | https://synergynorth.ca/residential/billing/rates/ | https://www.torontohydro.com/for-home/rates | https://www.torontohydro.com/for-home/rates
time-averaged TOU rate ($/kWh) | 0.10325 | 0.10325 | 0.10325 | 0.10325 | 0.10325 | [5 empty] | 0
electricity distribution ($/kWh) | 0 | 0 | 0.0003 | 0 | 0
electricity transmission charge ($/kWh) | 0.0176 | 0.0193 | 0.013 | 0.01735 | 0.01735
regulatory charges ($/kWh) | 0.0009 | 0.0039 | 0.0039 | 0.0039 | 0.0039
HST | 13% | 13% | 13% | 13% | 13%
Ontario Electricity Rebate | 17% | 17% | 17% | 17% | 17%
line loss adjustment factor | 1.0315 | 1.057 | 1.0394 | 1.0295 | 1.0295
total electricity variable cost ($/kWh) | 0.11779 | 0.12536 | 0.11742 | 0.12021 | 0.12021
Projected average marginal emission factors (kg/kWh) | https://www.ieso.ca/en/Sector-Participants/Planning-and-Forecasting/Annual-Planning-Outlook |  |  |  | Electricity variable cost per year
| high NG use | zero carbon electricity |  |  | year | London | Belleville | Thunder Bay | Toronto | Gas Expansion
source | IESO 2021 annual planning outlook https://www.ieso.ca/en/Sector-Participants/Planning-and-Forecasting/Annual-Planning-Outlook |  |  |  | 2022 | 0.11779 | 0.12536 | 0.11742 | 0.12021 | 0.12021
2022 | 0.23 | 0 |  |  | 2023 | 0.11779 | 0.12536 | 0.11742 | 0.12021 | 0.12021
2023 | 0.25536 | 0 |  |  | 2024 | 0.11779 | 0.12536 | 0.11742 | 0.12021 | 0.12021
2024 | 0.26374 | 0 |  |  | 2025 | 0.11779 | 0.12536 | 0.11742 | 0.12021 | 0.12021
2025 | 0.28455 | 0 |  |  | 2026 | 0.11779 | 0.12536 | 0.11742 | 0.12021 | 0.12021
2026 | 0.33546 | 0 |  |  | 2027 | 0.11779 | 0.12536 | 0.11742 | 0.12021 | 0.12021
2027 | 0.33611 | 0 |  |  | 2028 | 0.11779 | 0.12536 | 0.11742 | 0.12021 | 0.12021
2028 | 0.3455 | 0 |  |  | 2029 | 0.11779 | 0.12536 | 0.11742 | 0.12021 | 0.12021
2029 | 0.37039 | 0 |  |  | 2030 | 0.11779 | 0.12536 | 0.11742 | 0.12021 | 0.12021
2030 | 0.35996 | 0 |  |  | 2031 | 0.11779 | 0.12536 | 0.11742 | 0.12021 | 0.12021
2031 | 0.38376 | 0 |  |  | 2032 | 0.11779 | 0.12536 | 0.11742 | 0.12021 | 0.12021
2032 | 0.38883 | 0 |  |  | 2033 | 0.11779 | 0.12536 | 0.11742 | 0.12021 | 0.12021
2033 | 0.38255 | 0 |  |  | 2034 | 0.11779 | 0.12536 | 0.11742 | 0.12021 | 0.12021
2034 | 0.37641 | 0 |  |  | 2035 | 0.11779 | 0.12536 | 0.11742 | 0.12021 | 0.12021
2035 | 0.37737 | 0 |  |  | 2036 | 0.11779 | 0.12536 | 0.11742 | 0.12021 | 0.12021
2036 | 0.37417 | 0 |  |  | 2037 | 0.11779 | 0.12536 | 0.11742 | 0.12021 | 0.12021
2037 | 0.37892 | 0 |  |  | 2038 | 0.11779 | 0.12536 | 0.11742 | 0.12021 | 0.12021
2038 | 0.38226 | 0 |  |  | 2039 | 0.11779 | 0.12536 | 0.11742 | 0.12021 | 0.12021
2039 | 0.3802 | 0 |  |  | 2040 | 0.11779 | 0.12536 | 0.11742 | 0.12021 | 0.12021
2040 | 0.37739 | 0 |  |  | 2041 | 0.11779 | 0.12536 | 0.11742 | 0.12021 | 0.12021
2041 | 0.36937 | 0 |  |  | 2042 | 0.11779 | 0.12536 | 0.11742 | 0.12021 | 0.12021
2042 | 0.35088 | 0
HOME

## Methodology
Modeling methodology
The average efficiency of gas furnaces in existing homes is assumed to be 90%, this was used to determine the average heating load.
The facility carbon charge was included in the base rate for methane as it was assumed to change with inflation, not based on the federal carbon tax.
The carbon tax rate for after April 1 was used as the annual rate for that calendar year.
Payback is taken as the total number of years where the net savings is negative plus one year (the year where net zero is achieved).
The analysis does not include any upgrades to ductwork that may be required in some homes.
Maintenance costs were not included in the analysis.
It was assumed that all homes with gas heating also have central air conditioning.
For methane gas delivery rates, the average monthly rate for the first 300m3 was used (tiered pricing is used for delivery charges).
HOME

## formulas
Formulas used
annual operating costs
heating SCOP is the seasonal heating efficiency
cooling SCOP is the seasonal cooling efficiency
lifetime costs and savings
lifetime emissions
payback
GHGe impacts
(1) 𝑎𝑛𝑛𝑢𝑎𝑙 𝑜𝑝𝑒𝑟𝑎𝑡𝑖𝑜𝑛𝑎𝑙 𝑔𝑎𝑠 𝑠𝑝𝑎𝑐𝑒 ℎ𝑒𝑎𝑡𝑖𝑛𝑔 =(𝐺𝐽 ℎ𝑒𝑎𝑡𝑖𝑛𝑔 𝑙𝑜𝑎𝑑)/(𝑓𝑢𝑟𝑎𝑛𝑐𝑒 𝑒𝑓𝑓𝑖𝑐𝑖𝑒𝑛𝑐𝑦)∗█((𝑔𝑎𝑠 𝑠𝑢𝑝𝑝𝑙𝑦 𝑐𝑜𝑠𝑡/𝑚3+𝑔𝑎𝑠 𝑣𝑎𝑟𝑖𝑎𝑏𝑙𝑒 𝑟𝑎𝑡𝑒/𝑚3+𝑔𝑎𝑠 𝑐𝑎𝑟𝑏𝑜𝑛 𝑡𝑎𝑥/𝑚3@))/(0.038 𝐺𝐽/𝑚3)
(7)
(7) 𝑡𝑜𝑡𝑎𝑙 15−𝑦𝑒𝑎𝑟 𝑜𝑝𝑒𝑟𝑎𝑡𝑖𝑜𝑛𝑎𝑙 𝑐𝑜𝑠𝑡 𝑓𝑜𝑟 𝑔𝑎𝑠 𝑠𝑦𝑠𝑡𝑒𝑚𝑠 =𝑒𝑞 (1) 𝑓𝑜𝑟 𝑦𝑒𝑎𝑟𝑠 1−15+𝑒𝑞 (2) 𝑓𝑜𝑟 𝑦𝑒𝑎𝑟𝑠 1−15+𝑒𝑞 (3)𝑓𝑜𝑟 𝑦𝑒𝑎𝑟𝑠 1−15+𝑓𝑖𝑥𝑒𝑑 𝑔𝑎𝑠 𝑐ℎ𝑎𝑟𝑔𝑒 𝑓𝑜𝑟 𝑦𝑒𝑎𝑟𝑠 1−15
(4) 𝑎𝑛𝑛𝑢𝑎𝑙 𝑜𝑝𝑒𝑟𝑎𝑡𝑖𝑜𝑛𝑎𝑙 𝐴𝑆𝐻𝑃 𝑠𝑝𝑎𝑐𝑒 ℎ𝑒𝑎𝑡𝑖𝑛𝑔 =(𝐺𝐽 ℎ𝑒𝑎𝑡𝑖𝑛𝑔 𝑙𝑜𝑎𝑑)/(ℎ𝑒𝑎𝑡𝑖𝑛𝑔 𝑆𝐶𝑂𝑃)∗(𝑐𝑜𝑠𝑡 𝑝𝑒𝑟 𝑘𝑊ℎ)/(0.0036 𝐺𝐽/𝑘𝑊ℎ)
(5) 𝑎𝑛𝑛𝑢𝑎𝑙 𝑜𝑝𝑒𝑟𝑎𝑡𝑖𝑜𝑛𝑎𝑙 𝐴𝑆𝐻𝑃 𝑠𝑝𝑎𝑐𝑒 𝑐𝑜𝑜𝑙𝑖𝑛𝑔 =(𝐺𝐽 𝑐𝑜𝑜𝑙𝑖𝑛𝑔 𝑙𝑜𝑎𝑑)/(𝑐𝑜𝑜𝑙𝑖𝑛𝑔 𝑆𝐶𝑂𝑃)∗(𝑐𝑜𝑠𝑡 𝑝𝑒𝑟 𝑘𝑊ℎ)/(0.0036 𝐺𝐽/𝑘𝑊ℎ)
(2) 𝑎𝑛𝑛𝑢𝑎𝑙 𝑜𝑝𝑒𝑟𝑎𝑡𝑖𝑜𝑛𝑎𝑙 𝐴𝐶 𝑠𝑝𝑎𝑐𝑒 𝑐𝑜𝑜𝑙𝑖𝑛𝑔 =(𝐺𝐽 𝑐𝑜𝑜𝑙𝑖𝑛𝑔 𝑙𝑜𝑎𝑑)/(𝐴𝐶 𝑠𝑒𝑎𝑠𝑜𝑛𝑎𝑙 𝑒𝑓𝑓𝑖𝑐𝑖𝑒𝑛𝑐𝑦)∗(𝑒𝑙𝑒𝑡𝑟𝑖𝑐𝑖𝑡𝑦 𝑣𝑎𝑟𝑖𝑎𝑏𝑙𝑒 𝑐𝑜𝑠𝑡 𝑝𝑒𝑟 𝑘𝑊ℎ)/(0.0036 𝐺𝐽/𝑘𝑊ℎ)
(3) 𝑎𝑛𝑛𝑢𝑎𝑙 𝑜𝑝𝑒𝑟𝑎𝑡𝑖𝑜𝑛𝑎𝑙 𝑔𝑎𝑠 𝑤𝑎𝑡𝑒𝑟 ℎ𝑒𝑎𝑡𝑖𝑛𝑔 =(𝐺𝐽 𝑤𝑎𝑡𝑒𝑟 ℎ𝑒𝑎𝑡𝑖𝑛𝑔 𝑙𝑜𝑎𝑑)/( 𝑤𝑎𝑡𝑒𝑟 ℎ𝑒𝑎𝑡𝑖𝑛𝑔 𝑒𝑓𝑓𝑖𝑐𝑖𝑒𝑛𝑐𝑦)∗█((𝑔𝑎𝑠 𝑠𝑢𝑝𝑝𝑙𝑦 𝑐𝑜𝑠𝑡/𝑚3+𝑔𝑎𝑠 𝑣𝑎𝑟𝑖𝑎𝑏𝑙𝑒 𝑟𝑎𝑡𝑒/𝑚3+𝑔𝑎𝑠 𝑐𝑎𝑟𝑏𝑜𝑛 𝑡𝑎𝑥/𝑚3@))/(0.038 𝐺𝐽/𝑚3)
(6) 𝑎𝑛𝑛𝑢𝑎𝑙 𝑜𝑝𝑒𝑟𝑎𝑡𝑖𝑜𝑛𝑎𝑙 𝐻𝑃𝑊𝐻 𝑤𝑎𝑡𝑒𝑟 ℎ𝑒𝑎𝑡𝑖𝑛𝑔 𝑖𝑛𝑐𝑙𝑢𝑑𝑖𝑛𝑔 ℎ𝑒𝑎𝑡𝑖𝑛𝑔 𝑝𝑒𝑛𝑎𝑙𝑡𝑦 =((𝐺𝐽 𝑤𝑎𝑡𝑒𝑟 ℎ𝑒𝑡𝑖𝑛𝑔 𝑙𝑜𝑎𝑑)/(𝐻𝑃𝑊𝐻 𝐶𝑂𝑃)∗(𝑐𝑜𝑠𝑡 𝑝𝑒𝑟 𝑘𝑊ℎ)/(0.0036 𝐺𝐽/𝑘𝑊ℎ ))+1/2 ((𝐺𝐽 𝑤𝑎𝑡𝑒𝑟 ℎ𝑒𝑎𝑡𝑖𝑛𝑔 𝑙𝑜𝑎𝑑)/(𝐴𝑆𝐻𝑃 ℎ𝑒𝑎𝑖𝑛𝑔 𝑆𝐶𝑂𝑃) −(𝐺𝐽 𝑤𝑎𝑡𝑒𝑟 ℎ𝑒𝑎𝑡𝑖𝑛𝑔 𝑙𝑜𝑎𝑑)/(𝐴𝑆𝐻𝑃 𝑐𝑜𝑜𝑙𝑖𝑛𝑔 𝑆𝐶𝑂𝑃))∗(𝑐𝑜𝑠𝑡 𝑝𝑒𝑟 𝑘𝑊𝐻)/(0.0036 𝐺𝐽/𝑘𝑊ℎ)
(8)
(8) 𝑡𝑜𝑡𝑎𝑙 15−𝑦𝑒𝑎𝑟 𝑜𝑝𝑒𝑟𝑎𝑡𝑖𝑜𝑛𝑎𝑙 𝑐𝑜𝑠𝑡 𝑓𝑜𝑟 ℎ𝑒𝑎𝑡 𝑢𝑝𝑚𝑝 𝑠𝑦𝑠𝑡𝑒𝑚𝑠 =𝑒𝑞 (4) 𝑓𝑜𝑟 𝑦𝑒𝑎𝑟𝑠 1−15+𝑒𝑞 (5) 𝑓𝑜𝑟 𝑦𝑒𝑎𝑟𝑠 1−15+𝑒𝑞 (36)𝑓𝑜𝑟 𝑦𝑒𝑎𝑟𝑠 1−15
(9)
(9) 𝑡𝑜𝑡𝑎𝑙 𝑙𝑖𝑓𝑒𝑡𝑖𝑚𝑒 𝑐𝑜𝑠𝑡𝑓𝑜𝑟 𝑔𝑎𝑠 𝑠𝑦𝑠𝑡𝑒𝑚=𝑢𝑝𝑓𝑟𝑜𝑛𝑡 𝑐𝑜𝑠𝑡 𝑜𝑓 𝑓𝑢𝑟𝑛𝑎𝑐𝑒, 𝐴𝐶 𝑎𝑛𝑑 𝑤𝑎𝑡𝑒𝑟 ℎ𝑒𝑎𝑡𝑒𝑟 +𝑡𝑜𝑡𝑎𝑙 15−𝑦𝑒𝑎𝑟 𝑜𝑝𝑒𝑟𝑎𝑡𝑖𝑜𝑛𝑎𝑙 𝑐𝑜𝑠𝑡
(10)
(10) 𝑡𝑜𝑡𝑎𝑙 𝑙𝑖𝑓𝑒𝑡𝑖𝑚𝑒 𝑐𝑜𝑠𝑡𝑓𝑜𝑟 ℎ𝑒𝑎𝑡 𝑝𝑢𝑚𝑝 𝑠𝑦𝑠𝑡𝑒𝑚=𝑢𝑝𝑓𝑟𝑜𝑛𝑡 𝑐𝑜𝑠𝑡𝑜𝑓𝐴𝑆𝐻𝑃, 𝐻𝑃𝑊𝐻 𝑎𝑛𝑑 𝑒𝑙𝑒𝑐𝑡𝑟𝑖𝑐𝑎𝑙 𝑝𝑎𝑛𝑒𝑙 𝑢𝑝𝑔𝑟𝑎𝑑𝑒+𝑡𝑜𝑡𝑎𝑙 15−𝑦𝑒𝑎𝑟 𝑜𝑝𝑒𝑟𝑎𝑡𝑖𝑜𝑛𝑎𝑙 𝑐𝑜𝑠𝑡
(11)
(11) 𝑡𝑜𝑡𝑎𝑙 𝑙𝑖𝑓𝑒𝑡𝑖𝑚𝑒 𝑠𝑎𝑣𝑖𝑛𝑔𝑠 𝑓𝑜𝑟 ℎ𝑒𝑎𝑡 𝑝𝑢𝑚𝑝 𝑠𝑦𝑠𝑡𝑒𝑚 𝑜𝑣𝑒𝑟 𝑔𝑎𝑠=𝑒𝑞 (10) −𝑒𝑞 (9)
(12)
(12) 𝑡𝑜𝑡𝑎𝑙 𝑙𝑖𝑓𝑒𝑡𝑖𝑚𝑒 𝑠𝑎𝑣𝑖𝑛𝑔𝑠 𝑓𝑜𝑟 ℎ𝑒𝑎𝑡 𝑝𝑢𝑚𝑝 𝑠𝑦𝑠𝑡𝑒𝑚 𝑜𝑣𝑒𝑟 𝑔𝑎𝑠 𝑤𝑖𝑡ℎ 𝐺𝑟𝑒𝑒𝑛𝑒𝑟 𝐻𝑜𝑚𝑒𝑠 𝐺𝑟𝑎𝑛𝑡=𝑒𝑞 (10)−𝑒𝑞 (9)−$5000
(13) 𝑎𝑛𝑛𝑢𝑎𝑙 𝑒𝑚𝑖𝑠𝑠𝑖𝑜𝑛𝑠 𝑓𝑟𝑜𝑚 ℎ𝑜𝑚𝑒 ℎ𝑒𝑎𝑡𝑖𝑛𝑔 𝑤𝑖𝑡ℎ 𝑔𝑎𝑠=((𝐺𝐽 ℎ𝑒𝑎𝑡𝑖𝑛𝑔 𝑙𝑜𝑎𝑑)/(𝑓𝑢𝑟𝑎𝑛𝑐𝑒 𝑒𝑓𝑓𝑖𝑐𝑖𝑒𝑛𝑐𝑦)∗(𝑘𝑔𝐶𝑂2/𝑚3)/(0.038 𝐺𝐽/𝑚3)∗(1t/1000kg))
(14) 𝑎𝑛𝑛𝑢𝑎𝑙 𝑒𝑚𝑖𝑠𝑠𝑖𝑜𝑛𝑠 𝑓𝑟𝑜𝑚 ℎ𝑜𝑚𝑒 𝑐𝑜𝑜𝑙𝑖𝑛𝑔 𝑤𝑖𝑡ℎ 𝐴𝐶 =((𝐺𝐽 𝑐𝑜𝑜𝑙𝑖𝑛𝑔 𝑙𝑜𝑎𝑑)/(𝐴𝐶 𝑒𝑓𝑓𝑖𝑐𝑖𝑒𝑛𝑐𝑦)∗(𝑎𝑣𝑔 𝑚𝑎𝑟𝑔𝑖𝑛𝑎𝑙 𝑒𝑚𝑖𝑠𝑠𝑖𝑜𝑛 𝑓𝑎𝑐𝑡𝑜𝑟 𝑘𝑔 𝐶𝑂2 𝑝𝑒𝑟 𝑘𝑊ℎ)/(0.0036 𝐺𝐽/𝑘𝑊ℎ)∗(1t/1000kg))
(15) 𝑎𝑛𝑛𝑢𝑎𝑙 𝑒𝑚𝑖𝑠𝑠𝑖𝑜𝑛𝑠 𝑓𝑟𝑜𝑚 ℎ𝑜𝑚𝑒 𝑤𝑎𝑒𝑟 ℎ𝑒𝑎𝑡𝑖𝑛𝑔 𝑤𝑖𝑡ℎ 𝑔𝑎𝑠=((𝐺𝐽 𝑤𝑎𝑡𝑒𝑟 ℎ𝑒𝑎𝑡𝑖𝑛𝑔 𝑙𝑜𝑎𝑑)/(𝑤𝑎𝑡𝑒𝑟 ℎ𝑒𝑎𝑡𝑒𝑟 𝑒𝑓𝑓𝑖𝑐𝑖𝑒𝑛𝑐𝑦)∗(𝑘𝑔𝐶𝑂2/𝑚3)/(0.038 𝐺𝐽/𝑚3)∗(1t/1000kg))
(16) 𝑎𝑛𝑛𝑢𝑎𝑙 𝑒𝑚𝑖𝑠𝑠𝑖𝑜𝑛𝑠 𝑓𝑟𝑜𝑚 ℎ𝑜𝑚𝑒 ℎ𝑒𝑎𝑡𝑖𝑛𝑔 𝑤𝑖𝑡ℎ 𝐴𝑆𝐻𝑃 =((𝐺𝐽 ℎ𝑒𝑎𝑖𝑛𝑔 𝑙𝑜𝑎𝑑)/(ℎ𝑒𝑎𝑡𝑖𝑛𝑔 𝑆𝐶𝑂𝑃)∗(𝑎𝑣𝑔 𝑚𝑎𝑟𝑔𝑖𝑛𝑎𝑙 𝑒𝑚𝑖𝑠𝑠𝑖𝑜𝑛 𝑓𝑎𝑐𝑡𝑜𝑟 𝑘𝑔 𝐶𝑂2 𝑝𝑒𝑟 𝑘𝑊ℎ)/(0.0036 𝐺𝐽/𝑘𝑊ℎ)∗(1t/1000kg))
(17) 𝑎𝑛𝑛𝑢𝑎𝑙 𝑒𝑚𝑖𝑠𝑠𝑖𝑜𝑛𝑠 𝑓𝑟𝑜𝑚 ℎ𝑜𝑚𝑒 𝑐𝑜𝑜𝑙𝑖𝑛𝑔 𝑤𝑖𝑡ℎ 𝐴𝑆𝐻𝑃 =((𝐺𝐽 𝑐𝑜𝑜𝑙𝑖𝑛𝑔 𝑙𝑜𝑎𝑑)/(𝑐𝑜𝑜𝑙𝑖𝑛𝑔 𝑆𝐶𝑂𝑃)∗(𝑎𝑣𝑔 𝑚𝑎𝑟𝑔𝑖𝑛𝑎𝑙 𝑒𝑚𝑖𝑠𝑠𝑖𝑜𝑛 𝑓𝑎𝑐𝑡𝑜𝑟 𝑘𝑔 𝐶𝑂2 𝑝𝑒𝑟 𝑘𝑊ℎ)/(0.0036 𝐺𝐽/𝑘𝑊ℎ)∗(1t/1000kg))
(18) 𝑎𝑛𝑛𝑢𝑎𝑙 𝑒𝑚𝑖𝑠𝑠𝑖𝑜𝑛𝑠 𝑓𝑟𝑜𝑚 𝐻𝑃𝑊𝐻 𝑤𝑎𝑡𝑒𝑟 ℎ𝑒𝑎𝑡𝑖𝑛𝑔 𝑖𝑛𝑐𝑙𝑢𝑑𝑖𝑛𝑔 ℎ𝑒𝑎𝑡𝑖𝑛𝑔 𝑝𝑒𝑛𝑎𝑙𝑡𝑦 =((𝐺𝐽 𝑤𝑎𝑡𝑒𝑟 ℎ𝑒𝑡𝑖𝑛𝑔 𝑙𝑜𝑎𝑑)/(𝐻𝑃𝑊𝐻 𝐶𝑂𝑃)∗(𝑎𝑣𝑔 𝑚𝑎𝑟𝑔𝑖𝑛𝑎𝑙 𝑒𝑚𝑖𝑠𝑠𝑖𝑜𝑛 𝑓𝑎𝑐𝑡𝑜𝑟 𝑘𝑔 𝐶𝑂2/𝑘𝑊ℎ)/(0.0036 𝐺𝐽/𝑘𝑊ℎ ∗1000𝑘𝑔/𝑡))+1/2 ((𝐺𝐽 𝑤𝑎𝑡𝑒𝑟 ℎ𝑒𝑎𝑡𝑖𝑛𝑔 𝑙𝑜𝑎𝑑)/(𝐴𝑆𝐻𝑃 ℎ𝑒𝑎𝑖𝑛𝑔 𝑆𝐶𝑂𝑃) −(𝐺𝐽 𝑤𝑎𝑡𝑒𝑟 ℎ𝑒𝑎𝑡𝑖𝑛𝑔 𝑙𝑜𝑎𝑑)/(𝐴𝑆𝐻𝑃 𝑐𝑜𝑜𝑙𝑖𝑛𝑔 𝑆𝐶𝑂𝑃))∗ (𝑎𝑣𝑔 𝑚𝑎𝑟𝑔𝑖𝑛𝑎𝑙 𝑒𝑚𝑖𝑠𝑠𝑖𝑜𝑛 𝑓𝑎𝑐𝑡𝑜𝑟 𝑘𝑔 𝐶𝑂2/𝑘𝑊ℎ)/(0.0036 𝐺𝐽/𝑘𝑊ℎ ∗1000𝑘𝑔/𝑡)
(19)
(19) 𝑛𝑒𝑡 𝑠𝑎𝑣𝑖𝑛𝑔𝑠=(𝑢𝑝𝑓𝑟𝑜𝑛𝑡 𝑐𝑜𝑠𝑡 𝑜𝑓 𝐴𝐶 𝑎𝑛𝑑 𝑔𝑎𝑠 𝑤𝑎𝑡𝑒𝑟 ℎ𝑒𝑎𝑡𝑒𝑟 −𝑢𝑝𝑓𝑟𝑜𝑛𝑡 𝑐𝑜𝑠𝑡 𝑜𝑓 𝐴𝑆𝐻𝑃+𝐻𝑃𝑊𝐻 𝑠𝑦𝑠𝑡𝑒𝑚 𝑤𝑖𝑡ℎ 𝑜𝑟 𝑤𝑖𝑡ℎ𝑜𝑢𝑡 𝐺𝑟𝑒𝑒𝑛𝑒𝑟 𝐻𝑜𝑚𝑒𝑠 𝐺𝑟𝑎𝑛𝑡)+(𝑐𝑢𝑚𝑢𝑙𝑎𝑡𝑖𝑣𝑒 𝑐𝑜𝑠𝑡 𝑜𝑓 𝑜𝑝𝑒𝑟𝑎𝑡𝑖𝑛𝑔 𝑡ℎ𝑒 𝑔𝑎𝑠 𝑠𝑦𝑠𝑡𝑒𝑚 −𝑐𝑢𝑚𝑢𝑙𝑎𝑡𝑖𝑣𝑒 𝑐𝑜𝑠𝑡 𝑜𝑓 𝑜𝑝𝑒𝑟𝑎𝑡𝑖𝑛𝑔 𝑡ℎ𝑒 ℎ𝑒𝑎𝑡 𝑝𝑢𝑚𝑝 𝑠𝑦𝑠𝑡𝑒𝑚)
(20)
(20) 𝑝𝑎𝑦𝑏𝑎𝑐𝑘 𝑓𝑜𝑟 𝐴𝑆𝐻𝑃 𝑠𝑦𝑠𝑡𝑒𝑚=𝑛𝑢𝑚𝑏𝑒𝑟 𝑜𝑓 𝑦𝑒𝑎𝑟𝑠 𝑤ℎ𝑒𝑟𝑒 𝑛𝑒𝑡 𝑠𝑎𝑣𝑖𝑛𝑔𝑠 𝑖𝑠 𝑛𝑒𝑔𝑎𝑡𝑖𝑣𝑒 𝑝𝑙𝑢𝑠 𝑡ℎ𝑒 𝑦𝑒𝑎𝑟 𝑤ℎ𝑒𝑟𝑒 𝑡ℎ𝑒 𝑠𝑎𝑣𝑖𝑛𝑔𝑠 𝑏𝑒𝑐𝑜𝑚𝑒 𝑝𝑜𝑠𝑖𝑡𝑖𝑣𝑒
HOME

## Graphs (hidden)
For % reduction in commondity rates a) remove fixed rate and AC from payback calc in 2022, b) remove commodity price from gas rates AB23, c) the difference between HP and conventional is how much must be made up with gas commodity, c) use 0.1 as the gas commodity price and sort out how many times more this has to be to get the value in c)
for % reduction in commodity rates for full lifetime price, a) zero the gas supply cost E24, b) the difference between HP and conventional divided by 15 is how much must be made up with NG rates, play with the gas rates until you have nearly zero difference
lifetime greenhouse gas emissions
| gas current grid | heat pump current grid | gas zero carbon grid | heat pump zero carbon grid
space heating | 58.5228 | 38.8668 | 58.5228 | 0
space cooling | 8.8893 | 7.2616 | 0 | 0
water heating | 11.902 | 4.9244 | 11.902 | 0
lifetime costs
| gas space and water heating plus AC | ASHP and HPWH
upfront cost | 12000 | 19750
15-year heating cost | 23753.1114 | 13839.3617
15-year cooling cost | 3165.234 | 2585.6335
15-year water heating cost (incl heating penalty) | 4830.7466 | 1753.4352
15-year gas fixed customer charges | 4499.208 | 0
total 15-year operational cost | 36248.3001 | 18178.4304
total lifetime cost | 48248.3001 | 37928.4304
total lifetime savings
total lifetime savings with Greener Homes Grant
2025 installation, 0 C-tax rise, 1,888 + 500installation for eWH witih 0.97% efficiency
Lifetime savings (not upgraded)
| gas space and water heating plus AC | ASHP and HPWH (with Greener homes grant)
gas furnace or ASHP | 5000 | 14000
electrical upgrade |  | 2000
AC (ASHP also provides cooling) | 5000
water heater | 2000 | 3750
Total lifetime savings for an average home in Toronto
installation year
2023 | 16554
2024 | 17623
2025 | 18608.6854
2026 | 19510
2027 | 20328
| Full electrification with heat pumps for space and water heating in gas expansion community | Full electrification with heat pumps for space and water heating with 2025 installation date | Full electrification with heat pumps for space and water heating (if carbon taxes continue to rise beyond 2030) | Full electrification with heat pumps for space and water heating (using Jan 1, 2022 rates) | Full electrification with a heat pump for space heating and conventional electric water heater | Partial electrification with heat pump for space heating but conventional gas water heater (no fixed gas charge savings) | Full electrification with heat pumps for space and water heating (larger/older home with a larger heat pump) | Full electrification with heat pumps for space and water heating
| 20014 | 12007 | 12007 | 4817 | 7554 | 4493 | 14060 | 10320
| add 0.23 to gas commodity pric3 |  | change gas price |  | change water heater price, efficiency and from HP to EWH | zero WH load, change WH price, remove gas connection fee savings | add 20% to upfront cost, change to 1945 and older heating load | base case
location
Toronto | 10320
London | 9114
Belleville | 11952
Thunder Bay | 11505
1. Full electrification with an ASHP & HPWH - typical home
2. Full electrification with an ASHP & HPWH - bigger/older home (i.e. more heating requirements) [for this you increase the equipment cost by 20% and the heating load up correspondingly]
3. Full electrification with an ASHP & HPWH, with increasing carbon tax - typical home
4. Full electrification ASHP & traditional electric water heater - typical home
5. Partial electrification (ASHP replaces gas furnace & AC, but other gas equipment remains) - typical home.

## payback calculation (hidden)
city | Toronto
payback with Greener Homes Grant | [9 empty] | payback without Greener Homes Grant
cost difference | 7750 |  |  | 8 | 8 | 7 | 7 | 7 | 6 | cost difference | 12750 |  |  | 12 | 11 | 11 | 10 | 10 | 10
installation date |  |  |  | 2022 | 2023 | 2024 | 2025 | 2026 | 2027 | installation date |  |  |  | 2022 | 2023 | 2024 | 2025 | 2026 | 2027
| furnace cost | HP cost | savings |  | net savings | net savings | net savings | net savings | net savings |  | furnace cost | HP cost | savings |  | net savings | net savings | net savings | net savings | net savings
2022 | 1966.6695 | 1211.8954 | 754.7742 | 2022: -6995.2258 | 2022 | 1966.6695 | 1211.8954 | 754.7742 | -11995.2258
2023 | 2047.0147 | 1211.8954 | 835.1193 | 2022: -6160.1065; 2023: -6914.8807 | 2023 | 2047.0147 | 1211.8954 | 835.1193 | -11160.1065 | -11914.8807
2024 | 2127.3814 | 1211.8954 | 915.4861 | 2022: -5244.6204; 2023: -5999.3946; 2024: -6834.5139 | 2024 | 2127.3814 | 1211.8954 | 915.4861 | -10244.6204 | -10999.3946 | -11834.5139
2025 | 2207.7482 | 1211.8954 | 995.8528 | -4248.7676 | -5003.5418 | -5838.6611 | -6754.1472 |  |  | 2025 | 2207.7482 | 1211.8954 | 995.8528 | -9248.7676 | -10003.5418 | -10838.6611 | -11754.1472
2026 | 2288.115 | 1211.8954 | 1076.2196 | -3172.548 | -3927.3222 | -4762.4415 | -5677.9276 | -6673.7804 |  | 2026 | 2288.115 | 1211.8954 | 1076.2196 | -8172.548 | -8927.3222 | -9762.4415 | -10677.9276 | -11673.7804
2027 | 2368.4817 | 1211.8954 | 1156.5864 | -2015.9616 | -2770.7358 | -3605.8551 | -4521.3412 | -5517.1941 | -6593.4136 | 2027 | 2368.4817 | 1211.8954 | 1156.5864 | -7015.9616 | -7770.7358 | -8605.8551 | -9521.3412 | -10517.1941 | -11593.4136
2028 | 2448.8485 | 1211.8954 | 1236.9531 | -779.0085 | -1533.7827 | -2368.902 | -3284.3881 | -4280.2409 | -5356.4605 | 2028 | 2448.8485 | 1211.8954 | 1236.9531 | -5779.0085 | -6533.7827 | -7368.902 | -8284.3881 | -9280.2409 | -10356.4605
2029 | 2528.9342 | 1211.8954 | 1317.0389 | 538.0304 | -216.7438 | -1051.8632 | -1967.3492 | -2963.2021 | -4039.4217 | 2029 | 2528.9342 | 1211.8954 | 1317.0389 | -4461.9696 | -5216.7438 | -6051.8632 | -6967.3492 | -7963.2021 | -9039.4217
2030 | 2609.301 | 1211.8954 | 1397.4056 | 1935.436 | 1180.6618 | 345.5425 | -569.9436 | -1565.7965 | -2642.0161 | 2030 | 2609.301 | 1211.8954 | 1397.4056 | -3064.564 | -3819.3382 | -4654.4575 | -5569.9436 | -6565.7965 | -7642.0161
2031 | 2609.301 | 1211.8954 | 1397.4056 | 3332.8416 | 2578.0674 | 1742.9481 | 827.462 | -168.3908 | -1244.6104 | 2031 | 2609.301 | 1211.8954 | 1397.4056 | -1667.1584 | -2421.9326 | -3257.0519 | -4172.538 | -5168.3908 | -6244.6104
2032 | 2609.301 | 1211.8954 | 1397.4056 | 4730.2472 | 3975.473 | 3140.3537 | 2224.8676 | 1229.0148 | 152.7952 | 2032 | 2609.301 | 1211.8954 | 1397.4056 | -269.7528 | -1024.527 | -1859.6463 | -2775.1324 | -3770.9852 | -4847.2048
2033 | 2609.301 | 1211.8954 | 1397.4056 | 6127.6528 | 5372.8786 | 4537.7593 | 3622.2732 | 2626.4204 | 1550.2008 | 2033 | 2609.301 | 1211.8954 | 1397.4056 | 1127.6528 | 372.8786 | -462.2407 | -1377.7268 | -2373.5796 | -3449.7992
2034 | 2609.301 | 1211.8954 | 1397.4056 | 7525.0585 | 6770.2843 | 5935.1649 | 5019.6789 | 4023.826 | 2947.6064 | 2034 | 2609.301 | 1211.8954 | 1397.4056 | 2525.0585 | 1770.2843 | 935.1649 | 19.6789 | -976.174 | -2052.3936
2035 | 2609.301 | 1211.8954 | 1397.4056 | 8922.4641 | 8167.6899 | 7332.5706 | 6417.0845 | 5421.2316 | 4345.012 | 2035 | 2609.301 | 1211.8954 | 1397.4056 | 3922.4641 | 3167.6899 | 2332.5706 | 1417.0845 | 421.2316 | -654.988
2036 | 2609.301 | 1211.8954 | 1397.4056 | 10319.8697 | 9565.0955 | 8729.9762 | 7814.4901 | 6818.6373 | 5742.4177 | 2036 | 2609.301 | 1211.8954 | 1397.4056 | 5319.8697 | 4565.0955 | 3729.9762 | 2814.4901 | 1818.6373 | 742.4177
2037 | 2609.301 | 1211.8954 | 1397.4056 |  | 10962.5011 | 10127.3818 | 9211.8957 | 8216.0429 | 7139.8233 | 2037 | 2609.301 | 1211.8954 | 1397.4056 |  | 5962.5011 | 5127.3818 | 4211.8957 | 3216.0429 | 2139.8233
2038 | 2609.301 | 1211.8954 | 1397.4056 |  |  | 11524.7874 | 10609.3013 | 9613.4485 | 8537.2289 | 2038 | 2609.301 | 1211.8954 | 1397.4056 |  |  | 6524.7874 | 5609.3013 | 4613.4485 | 3537.2289
2039 | 2609.301 | 1211.8954 | 1397.4056 | 2025: 12006.707; 2026: 11010.8541; 2027: 9934.6345 | 2039 | 2609.301 | 1211.8954 | 1397.4056 |  |  |  | 7006.707 | 6010.8541 | 4934.6345
2040 | 2609.301 | 1211.8954 | 1397.4056 | 2026: 12408.2597; 2027: 11332.0401 | 2040 | 2609.301 | 1211.8954 | 1397.4056 |  |  |  |  | 7408.2597 | 6332.0401
2041 | 2609.301 | 1211.8954 | 1397.4056 | 2027: 12729.4458 | 2041 | 2609.301 | 1211.8954 | 1397.4056 | [5 empty] | 7729.4458
2042 | 2609.301 | 1211.8954 | 1397.4056 | [6 empty] | 2042 | 2609.301 | 1211.8954 | 1397.4056

## calculations (hidden)
Lifetime cost ($)
| Toronto | London | Belleville | Thunder Bay | Gas Expansion | Toronto | London | Belleville | Thunder Bay | Gas Expansion
| gas equipment and AC | gas equipment and AC | gas equipment and AC | gas equipment and AC | gas equipment and AC | ccASHP + HPWH | ccASHP + HPWH | ccASHP + HPWH | ccASHP + HPWH | ccASHP + HPWH
upfront cost | 12000 | 12000 | 12000 | 12000 | 12000 | 24750 | 24750 | 24750 | 24750 | 24750
upfront cost assuming only half equipment must be upgraded | 7000 | 7000 | 7000 | 7000 | 7000 | 24750 | 24750 | 24750 | 24750 | 24750
incremental upfront cost with Greener Homes Grant | 7000 | 7000 | 7000 | 7000 | 7000 | 19750 | 19750 | 19750 | 19750 | 19750
15-year heating cost | 23753.1114 | 22320.3245 | 25464.0269 | 24268.8751 | 31809.2915 | 13839.3617 | 13559.9647 | 14431.5899 | 13517.9201 | 13839.3617
15-year cooling cost | 3165.234 | 3101.3325 | 3300.684 | 3091.7163 | 3165.234 | 2585.6335 | 2533.4333 | 2696.2806 | 2525.578 | 2585.6335
15-year water heating cost (no heating penalty) | 4830.7466 | 4539.3561 | 5178.701 | 4935.6391 | 6469.1579 | 1429.2016 | 1400.3481 | 1490.3615 | 1396.0061 | 1429.2016
15-year water heating penalty | [5 empty] | 324.2335 | 317.6877 | 338.1085 | 316.7027 | 324.2335
15-year gas fixed customer charges | 4499.208 | 4714.812 | 4714.812 | 4714.812 | 4499.208 | 0 | 0 | 0 | 0 | 0
total 15-year operational cost | 36248.3001 | 34675.8251 | 38658.2239 | 37011.0426 | 45942.8914 | 18178.4304 | 17811.4338 | 18956.3405 | 17756.2069 | 18178.4304
total lifetime cost | 43248.3001 | 41675.8251 | 45658.2239 | 44011.0426 | 52942.8914 | 42928.4304 | 42561.4338 | 43706.3405 | 42506.2069 | 42928.4304
total lifetime savings | [5 empty] | 319.8697 | -885.6087 | 1951.8834 | 1504.8357 | 10014.461
total lifetime savings with Greener Homes Grant | [5 empty] | 5319.8697 | 4114.3913 | 6951.8834 | 6504.8357 | 15014.461
Lifetime emissions (t CO2)
| gas equipment and AC | ccASHP + HPWH
high carbon electricity
t emissions from home heating | 58.5228 | 40.0098
t emissions from home cooling | 9.8217 | 7.4751
t emissions from water heating | 11.902 | 4.1318
total t emissions | 80.2465 | 51.6167
low carbon electricity
t emissions from home heating | 58.5228 | 0
t emissions from home cooling | 0 | 0
t emissions from water heating | 11.902 | 0
total t emissions | 70.4247 | 0
Payback
| Toronto | Rural
payback (averaged annual savings) | 20.5453 | 22.0138
payback with Greener Homes Grant (averaged annual savings) | 16.3947 | 17.5666
payback using modeled yearly prices
payack with grant using modeled yearly prices

## operational costs by year (hidden)
NG variable costs
installation year | Toronto | london | belleville | Thunder Bay | Gas Expansion
2022 | 11.4945 | 10.8011 | 12.3224 | 11.7441 | 15.393
2023 | 11.7529 | 11.0595 | 12.5808 | 12.0025 | 15.6514
2024 | 11.979 | 11.2857 | 12.8069 | 12.2286 | 15.8775
2025 | 12.1728 | 11.4795 | 13.0007 | 12.4224 | 16.0713
2026 | 12.3343 | 11.6409 | 13.1622 | 12.5839 | 16.2328
2027 | 12.4634 | 11.7701 | 13.2914 | 12.713 | 16.3619
NG fixed costs
installation year | Toronto | london | belleville | Thunder Bay | Gas Expansion
2022 | 4499.208 | 4714.812 | 4714.812 | 4714.812 | 4499.208
2023 | 4499.208 | 4714.812 | 4714.812 | 4714.812 | 4499.208
2024 | 4499.208 | 4714.812 | 4714.812 | 4714.812 | 4499.208
2025 | 4499.208 | 4714.812 | 4714.812 | 4714.812 | 4499.208
2026 | 4499.208 | 4714.812 | 4714.812 | 4714.812 | 4499.208
2027 | 4499.208 | 4714.812 | 4714.812 | 4714.812 | 4499.208
electricity variable costs
installation year | Toronto | london | belleville | Thunder Bay | Gas Expansion
2022 | 1.8032 | 1.7668 | 1.8804 | 1.7613 | 1.8032
2023 | 1.8032 | 1.7668 | 1.8804 | 1.7613 | 1.8032
2024 | 1.8032 | 1.7668 | 1.8804 | 1.7613 | 1.8032
2025 | 1.8032 | 1.7668 | 1.8804 | 1.7613 | 1.8032
2026 | 1.8032 | 1.7668 | 1.8804 | 1.7613 | 1.8032
2027 | 1.8032 | 1.7668 | 1.8804 | 1.7613 | 1.8032

## additional information (hidden)
Energy use per home
from NRCan CEUD https://oee.nrcan.gc.ca/corporate/statistics/neud/dpa/menus/trends/comprehensive/trends_res_on.cfm
up to year | gross output thermal requirements, single detached (GJ/household) | # homes (thousands) |  | gross output thermal requirements, single attached (GJ/household)
before 1946 | 147 | 378.5 | 55639.5 | 118.6 | 71.7 | 8503.62
1946-1960 | 104.3 | 251.9 | 26273.17 | 92.6 | 47.8 | 4426.28 |  | total heating |  |  | proportional GJ/home for cooling
1961-1977 | 89.2 | 559.4 | 49898.48 | 58.9 | 106.5 | 6272.85 |  | before 1946 | 142.4769 | 128.2292 | 35.6192
1978-1983 | 94.2 | 307.5 | 28966.5 | 67 | 85.3 | 5715.1 |  | 1947-1983 | 89.482 | 80.5338 | 22.3705
1984-1995 | 77.2 | 668.2 | 51585.04 | 54.8 | 206.1 | 11294.28 |  | 1984-2018 | 66.3249 | 59.6924 | 16.5812
1996-2000 | 69.4 | 185.1 | 12845.94 | 52.8 | 69.2 | 3653.76
2001-2005 | 71.8 | 264.6 | 18998.28 | 48.6 | 98.9 | 4806.54 |  | total | 82.8426 |  | 20.7106
2006-2010 | 70.1 | 198.5 | 13914.85 | 43.1 | 79.8 | 3439.38
2011-2015 | 68.1 | 151.3 | 10303.53 | 38.2 | 70.7 | 2700.74
2016-2018 | 67.5 | 112.6 | 7600.5 | 43.3 | 66.4 | 2875.12
|  |  | avg GJ heating E use/home all ON | 82.8426
|  |  | assumed avg efficiency | 90% | based on 77% of gas furnaces in 2018 being high efficiency NRCan CEUD Table 21
74.5583
total energy use for central AC (PJ) | 24.8 | from NRCan CEUD https://oee.nrcan.gc.ca/corporate/statistics/neud/dpa/menus/trends/comprehensive/trends_res_on.cfm
# homes with central AC (thousand) | 3821.8 | from NRCan CEUD https://oee.nrcan.gc.ca/corporate/statistics/neud/dpa/menus/trends/comprehensive/trends_res_on.cfm
avg SEER value | 12.5 | from NRCan CEUD https://oee.nrcan.gc.ca/corporate/statistics/neud/dpa/menus/trends/comprehensive/trends_res_on.cfm
avg SCOP value | 3.1863
avg GJ cooling load | 20.6765
average rate for delivery of 300 m3/mo
| UG south |  |  | UG north east | UG north west |  |  | rate 1
first 100 m3 | 0.071308 |  | first 100 m3 | 0.16512 | 0.12761 |  | first 30 m3 | 0.12038
next 150 m3 | 0.068362 |  | next 200 m3 | 0.16255 | 0.12504 |  | next 55 m3 | 0.11386
all over 250 m3 | 0.060755 |  | next 200 m3 | 0.15847 | 0.12096 |  | next 85 m3 | 0.10876
average rate for delivery of 300 m3/mo | 0.068076 |  | next 500 m3 | 0.15474 | 0.11722 |  | over 170 m3 | 0.10495
|  |  | all over 1000 m3 | 0.15164 | 0.11413 |  | average rate for delivery of 300 m3/mo | 0.10921
|  |  | average rate for delivery of 300 m3/mo | 0.16341 | 0.12589
upfront cost of equipment
| Enbridge gas | Dunsky | local installer 1 | local installer 2 | Goldfinch energy | TAF | average | price used
gas furance + central AC | 8000 |  | 12000 | 8500 | 10000 |  | 9625 | 10000
gas water heater | 2500 |  | 2350 | 1500 |  |  | 2116.6667 | 2000
lower efficiency water heater
ccASHP (3 ton) | 11100 | 11500 | 17250 |  | 18000 | 22000 | 15970 | 19000
ccASHP (5 ton) |  |  | 21000 |  |  |  | 21000 | 22780
HPWH | 4250 |  |  |  | 3250 |  | 3750 | 3750