## HOME
An analysis of the financial and climate benefits of using ground-source heat pumps to electrify Ontario’s gas-heated homes
INTRODUCTION
INPUT DATA
15-YEAR OUTPUT DATA
20-YEAR OUTPUT DATA

## Introduction
An analysis of the financial and climate benefits of using ground source heat pumps to electrify Ontario’s gas-heated homes
This spreadsheet is designed to help the user understand the calculations made for the report on the financial and climate benefits of using ground source heat pumps to electrify Ontario's gas-heated homes. Users also have the opportunity to change some of the assumptions and data points used and test the impacts on the outcomes.
The input data sheet is where the raw data related to heating and cooling equipment, and home characteristics is shown alongside the data sources and any comments on that data. The user can select from four major Ontario regions with different utility rates and can select the year of installation on this sheet, plus gas expansion areas. Users can change these values to test the impacts on the calculated outcomes. There is also a section on this sheet that helps the user to calculate the heating and cooling loads of their home, allowing the user to model the economic and climate benefits for their home.
The gas rates and electricity rates sheets are where the raw data related to utility rates are found. Users can change these values to test the impacts on the claculated outcomes.
The 15-year outputs sheet show the calculated values that are derived from the input data and utility rates over 15 years. This timeframe is useful for understanding how ground source heat pumps (GSHPs) compare to air source heat pumps (ASHP) that have average lifespans of 15 years. If a user changes the input data, the corresponding values in the outputs sheet will change. The outputs sheet is not designed to be altered by the user.
The 20-year outputs sheet show the calculated values that are derived from the input data and utility rates over 15 years. This timeframe is useful for understanding the economic and emissions benefits of ground source heat pumps (GSHPs) over their average lifespans of 20 years. If a user changes the input data, the corresponding values in the outputs sheet will change. The outputs sheet is not designed to be altered by the user.
The methodology sheet lists some of the key considerations that were made in this analysis.
The formulas sheet shows how the values in the outputs sheet were calculated.
HOME
HOME
15 YEAR OUTPUTS
INPUT DATA
Formulas
Methodology
Gas Rates
Electricity Rates
20 YEAR OUTPUTS

## input data
Input Data
Natural Gas Equipment Data
| values | source | comments
gas furnace upfront cost | 5000 | Ontario Energy Board Hearing EB-2021-0002 Exhibit I.10h.EGI.STAFF.77 (total cost of gas furance and AC is $8,000)
gas furnace efficiency (%) | 95% | Ontario Energy Board Hearing EB-2021-0002 Exhibit I.10h.EGI.STAFF.77
AC upfront cost | 5000 | Ontario Energy Board Hearing EB-2021-0002 Exhibit I.10h.EGI.STAFF.77 (total cost of gas furance and AC is $8,000)
AC efficiency (SEER) | 13 | Ontario Energy Board Hearing EB-2021-0002 Exhibit I.10h.EGI.STAFF.77
AC seasonal efficiency (COP) | 3.2757
water heater upfront cost | 2000 | Ontario Energy Board Hearing EB-2021-0002 Exhibit I.10h.EGI.STAFF.77
water heater efficiency (%) | 67% | Ontario Energy Board Hearing EB-2021-0002 Exhibit I.10h.EGI.STAFF.77
Ground Source Heat Pump Data
| value | source | comments
GSHP upfront cost | 27000 | based on quotes from 3 installers including Dunsky report on GSHP https://www.hrai.ca/uploads/userfiles/files/Dunsky__HRAI_Benefits%20of%20GSHPs_(2020-10-30)_F.PDF
cost to upgrade the electrical panel for the GSHP | 2000 | estimated average cost of upgrade
GSHP heating seasonal COP | 3.7 | Dunsky report on GSHP https://www.hrai.ca/uploads/userfiles/files/Dunsky__HRAI_Benefits%20of%20GSHPs_(2020-10-30)_F.PDF | based on a minimum HSPF performance of 11 in zone IV
GSHP cooling SEER
GSHP cooling seasonal COP | 5.79 | https://open.canada.ca/data/en/dataset/3b0f258b-0d15-40a8-954e-dc0b7051b11f | average value for GSHP with heating SCOP of 3.7
water heater upfront cost | 2200 | HPWH: Home Depot 50 gal hybrid heat pump water heater and estimated $1,800 installation cost https://www.homedepot.ca/product/rheem-proterra-50-gallon-189l-10-year-4-5kw-hybrid-high-efficiency-tank-electric-water-heater/1001586346 | conventional electric tank water heater: $2200 based on 3 quotes
water heater efficiency (COP or EF) | 0.91 | HPWH: 3.75 Home Depot 50 gal hybrid heat pump water heater https://www.homedepot.ca/product/rheem-proterra-50-gallon-189l-10-year-4-5kw-hybrid-high-efficiency-tank-electric-water-heater/1001586346 | conventional electric tank water heater: 0.91 https://www.rheem.com/product/marathon-50-gallon-electric-water-heater-with-limited-lifetime-warranty-msr50245c
is this a heat pump water heater? | No
Air Source Heat Pump Data
| value | source | comments
ASHP upfront cost | 19000 | Ontario Energy Board Hearing EB-2021-0002 Exhibit I.10h.EGI.STAFF.77
cost to upgrade the electrical panel for the ASHP | 2000 | estimated average cost of upgrade
ASHP heating seasonal COP | 2.7 | https://www.hrai.ca/uploads/userfiles/files/Dunsky__HRAI_Benefits%20of%20GSHPs_(2020-10-30)_F.PDF | based on a minimum HSPF performance of 11 in zone IV
ASHP cooling SEER | 18 | https://open.canada.ca/data/en/dataset/4717f11d-b018-4fd3-ae66-e38e8fdef5d7 | typical minimum value for ccASHPs with HSPF of 11 or greater
ASHP cooling seasonal COP | 4.0082 | https://energy-models.com/tools/how-convert-seer-eer-or-cop-kwton-hspf?page=1
water heater upfront cost | 3750 | HPWH: Home Depot 50 gal hybrid heat pump water heater and estimated $1,800 installation cost https://www.homedepot.ca/product/rheem-proterra-50-gallon-189l-10-year-4-5kw-hybrid-high-efficiency-tank-electric-water-heater/1001586346 | conventional electric tank water heater: $2200 includes install an electrical upgrade from the panel to the heat pump
water heater efficiency (COP or EF) | 3.75 | HPWH: 3.75 Home Depot 50 gal hybrid heat pump water heater https://www.homedepot.ca/product/rheem-proterra-50-gallon-189l-10-year-4-5kw-hybrid-high-efficiency-tank-electric-water-heater/1001586346 | conventional electric tank water heater: 0.91 https://www.rheem.com/product/marathon-50-gallon-electric-water-heater-with-limited-lifetime-warranty-msr50245c
is this a heat pump water heater? | Yes
Additonal Data
| value | source | comments
average annual heating load (GJ) | 74.6 | Tables 7 and 16 of https://oee.nrcan.gc.ca/corporate/statistics/neud/dpa/menus/trends/comprehensive/trends_res_on.cfm | average heating energy use per home for all ON homes adjusted for an assumed 90% furnace efficiency
average annual cooling load (GJ) | 20.7 | Tables 4 and 27 of https://oee.nrcan.gc.ca/corporate/statistics/neud/dpa/menus/trends/comprehensive/trends_res_on.cfm
average annual water heating load (GJ) | 10.7 | based on an OEB analysis of gas demand side management options - derived from values in Table 1 on page 31 of https://www.oeb.ca/sites/default/files/OEB-Natural-Gas-DSM-TRM-V5.0-20201112.pdf
carbon price rise beyond 2030 ($/yr) | 0%
inflation for gas supply cost (%/yr) | 0%
inflation for other gas costs (%/yr) | 0%
inflation for electricity costs (%/yr) | 0%
GJ/kWh | 0.0036
GJ/m3 NG | 0.038
kgCO2/m3 NG | 1.888 | http://data.ec.gc.ca/data/substances/monitor/canada-s-official-greenhouse-gas-inventory/Emission_Factors.pdf
year of installation | 2022
City | Southern Ontario
Estimating space and water heating loads from gas utility bills
instructions
annual m3 for space heating |  | from your gas bill, a) total your m3 of gas use for Jun, Jul, Aug and multiply this by 4 - this is your estimated annual m3 gas use for water heating; b) subtract that value from your total m3 of gas use for one year to get your annual m3 of gas for space heating
gas furnace efficiency |  | enter this value in cell b5 of sheet 'NG data' to get an estimate of future gas costs for space heating in your home
GJ annual heating load | 0 | enter this value in cell b4 to get an estimate of future space heating costs for your home
annual m3 for water heating |  | from your gas bill, total your m3 of gas use for Jun, Jul, Aug and multiply this by 4 - this is your estimated annual m3 gas use for water heating
gas water heater efficiency |  | enter this value in cell b12 of sheet 'NG data' to get an estimate of future gas costs for water heating in your home
GJ annual water heating load | 0 | enter this value in cell b6 to get an estimate of future water heating costs for your home
20-yr output
HOME
15-yr output

## 20 year outputs
20-year Ouputs
City | Southern Ontario
Installation year | 2022
Lifetime cost ($) |  |  |  | lifetime emissions with 2022 install (t CO2) |  |  |  | Payback on intial investment
| gas equipment and AC | ccASHP + HPWH | GSHP + EWH |  | gas equipment and AC | ccASHP + HPWH | GSHP + EWH |  | ASHP + HPWH | GSHP + EWH
upfront costs | 24000 | 47500 | 33400 |  |  |  |  | payback years with Greener Homes Grant | 8 | 11
incremental upfront cost with Greener Homes Grant | 24000 | 42500 | 28400 | high carbon electricity |  |  |  | payback years without Greener Homes Grant | 12 | 15
20-year heating cost | 32781.9534 | 19718.2289 | 14388.9778 | t emissions from home heating | 78.0304 | 53.3581 | 38.937
20-year cooling cost | 4509.804 | 3685.6439 | 2551.4357 | t emissions from home cooling | 12.2037 | 9.9735 | 6.9043
20-year water heating cost (incl heating penalty) | 6666.9712 | 2497.8559 | 4711.6664 | t emissions from water heating | 15.8693 | 6.7593 | 12.7499
20-year gas fixed customer charges | 6286.416 | 0 | 0 | total t emissions/yr | 106.1033 | 70.0909 | 58.5912
total 20-year operational cost | 50245.1447 | 25901.7287 | 21652.0799
total lifetime cost | 74245.1447 | 73401.7287 | 55052.0799 | low carbon electricity
total lifetime savings |  | 843.4159 | 19193.0648 | t emissions from home heating | 78.0304 | 0 | 0
total lifetime savings with Greener Homes Grant |  | 5843.4159 | 24193.0648 | t emissions from home cooling | 0 | 0 | 0
|  |  |  | t emissions from water heating | 15.8693 | 0 | 0
|  |  |  | total t emissions/yr | 93.8996 | 0 | 0
Go to Input Tab to change conditions
15-yr outputs
HOME

## 15 year outputs
15-year Outputs
Region | Southern Ontario
Installation year | 2022
Lifetime cost ($) |  |  |  | lifetime emissions with 2022 install (t CO2) |  |  |  | Payback on initial investment
| gas equipment and AC | ccASHP + HPWH | GSHP + EWH |  | gas equipment and AC | ccASHP + HPWH | GSHP + EWH |  | ASHP + HPWH | GSHP + EWH
upfront costs | 12000 | 24750 | 31200 |  |  |  |  | payback years with Greener Homes Grant | 8 | 11
incremental upfront cost with Greener Homes Grant | 12000 | 19750 | 26200 | high carbon electricity |  |  |  | payback years without Greener Homes Grant | 12 | 15
15-year heating cost | 23985.8171 | 14788.6717 | 10791.7334 | t emissions from home heating | 58.5228 | 38.8668 | 28.3623
15-year cooling cost | 3382.353 | 2764.233 | 1913.5767 | t emissions from home cooling | 8.8893 | 7.2648 | 5.0292
15-year water heating cost (incl heating penalty) | 4878.0727 | 1873.3919 | 3533.7498 | t emissions from water heating | 11.902 | 4.9236 | 9.2872
15-year gas fixed customer charges | 4714.812 | 0 | 0 | total t emissions/yr | 79.3141 | 51.0552 | 42.6787
total 15-year operational cost | 36961.0549 | 19426.2965 | 16239.0599
total lifetime cost | 48961.0549 | 44176.2965 | 47439.0599 | low carbon electricity
total lifetime savings |  | 4784.7583 | 1521.9949 | t emissions from home heating | 58.5228 | 0 | 0
total lifetime savings with Greener Homes Grant |  | 9784.7583 | 6521.9949 | t emissions from home cooling | 0 | 0 | 0
|  |  |  | t emissions from water heating | 11.902 | 0 | 0
|  |  |  | total t emissions/yr | 70.4247 | 0 | 0
Go to Input Tab to change conditions
20-yr outputs
HOME

## gas rates
Methane gas rates (October 2022)
Gas rates, carbon tax not included
2022 | EG Union South rate zone | EG Union North East | EG Union North West | EG Rate 1 (includes Toronto) | Gas Expansion
source | https://www.enbridgegas.com/-/media/Extranet-Pages/residential/myaccount/rates/M1.ashx?la=en&rev=15d00faa95d14b1484f15a8f6490bf20 | https://www.enbridgegas.com/-/media/Extranet-Pages/residential/myaccount/rates/rate-01-north-east.ashx?la=en&rev=d6bf79415e06429ba4a0a06084dbe95e | https://www.enbridgegas.com/-/media/Extranet-Pages/residential/myaccount/rates/rate-01-north-west.ashx?la=en&rev=5b562c1b9dd54b9c9edbae23e5ece539 | https://www.enbridgegas.com/-/media/Extranet-Pages/residential/myaccount/rates/rate-1-system-en.ashx?rev=7a36ca722e6743e1aa47b176f5f07003 | https://www.enbridgegas.com/-/media/Extranet-Pages/residential/myaccount/rates/M1.ashx?la=en&rev=15d00faa95d14b1484f15a8f6490bf20
gas supply | 0.32635 | 0.32917 | 0.30241 | 0.27658 | 0.55635
average rate for delivery of 300 m3/mo ($/m3) | 0.068466 | 0.16414 | 0.12668 | 0.11679 | 0.068466
transportation | 0 | 0.023723 | 0.046563 | 0.052075 | 0
storage | 0 | 0 | 0 | 0 | 0.008339
gas price adjustment | 0.034561 | 0.048866 | -0.003965 | 0.002452 | 0.034561
transportation price adjustment | 0 | -0.000836 | 0.00649 | -0.000955 | 0
delivery price adjustment | 0 | 0 | 0 | 0.006703 | 0
fixed customer charge ($/mo) | 23.18 | 23.18 | 23.18 | 22.12 | 23.18
HST | 13% | 13% | 13% | 13% | 13%
gas supply cost | 0.36877 | 0.37197 | 0.34173 | 0.31253 | 0.62867 |  |  |  | 0.4852 | 0.63852 | 0.54034 | 0.51261 | 0.75452
remaining variable cost (no carbon tax) | 0.11642 | 0.26655 | 0.19862 | 0.20008 | 0.12584
total annual fixed cost | 314.3208 | 314.3208 | 314.3208 | 299.9472 | 314.3208
gas supply cost by year ($/m3) | [5 empty] | gas variable distribution rate by year ($/m3) | [6 empty] | gas fixed rate by year ($/yr) | [5 empty] | gas carbon tax ($/m3) |  |  |  | total gas variable rate by year ($/m3)
year | Southern Ontario | North Eastern Ontario | North Western Ontario | Toronto | Gas Expansion | year | Southern Ontario | North Eastern Ontario | North Western Ontario | Toronto | Gas Expansion |  | year | Southern Ontario | North Eastern Ontario | North Western Ontario | Toronto | Gas Expansion | year | carbon tax rate $/t |  | $/m3 | year | Southern Ontario | North Eastern Ontario | North Western Ontario | Toronto | Gas Expansion
2022 | 0.36877 | 0.37197 | 0.34173 | 0.31253 | 0.62867 | 2022 | 0.11642 | 0.26655 | 0.19862 | 0.20008 | 0.12584 |  | 2022 | 314.3208 | 314.3208 | 314.3208 | 299.9472 | 314.3208 | 2022 | 50 |  | 0.1077 | 2022 | 0.59289 | 0.74622 | 0.64804 | 0.62031 | 0.86222
2023 | 0.36877 | 0.37197 | 0.34173 | 0.31253 | 0.62867 | 2023 | 0.11642 | 0.26655 | 0.19862 | 0.20008 | 0.12584 |  | 2023 | 314.3208 | 314.3208 | 314.3208 | 299.9472 | 314.3208 | 2023 | 65 | 0.1239 | 0.14001 | 2023 | 0.6252 | 0.77853 | 0.68035 | 0.65262 | 0.89453
2024 | 0.36877 | 0.37197 | 0.34173 | 0.31253 | 0.62867 | 2024 | 0.11642 | 0.26655 | 0.19862 | 0.20008 | 0.12584 |  | 2024 | 314.3208 | 314.3208 | 314.3208 | 299.9472 | 314.3208 | 2024 | 80 | 0.1525 | 0.17232 | 2024 | 0.65752 | 0.81085 | 0.71267 | 0.68494 | 0.92684
2025 | 0.36877 | 0.37197 | 0.34173 | 0.31253 | 0.62867 | 2025 | 0.11642 | 0.26655 | 0.19862 | 0.20008 | 0.12584 |  | 2025 | 314.3208 | 314.3208 | 314.3208 | 299.9472 | 314.3208 | 2025 | 95 | 0.1811 | 0.20464 | 2025 | 0.68984 | 0.84316 | 0.74499 | 0.71726 | 0.95916
2026 | 0.36877 | 0.37197 | 0.34173 | 0.31253 | 0.62867 | 2026 | 0.11642 | 0.26655 | 0.19862 | 0.20008 | 0.12584 |  | 2026 | 314.3208 | 314.3208 | 314.3208 | 299.9472 | 314.3208 | 2026 | 110 | 0.2097 | 0.23696 | 2026 | 0.72216 | 0.87548 | 0.7773 | 0.74957 | 0.99148
2027 | 0.36877 | 0.37197 | 0.34173 | 0.31253 | 0.62867 | 2027 | 0.11642 | 0.26655 | 0.19862 | 0.20008 | 0.12584 |  | 2027 | 314.3208 | 314.3208 | 314.3208 | 299.9472 | 314.3208 | 2027 | 125 | 0.2383 | 0.26928 | 2027 | 0.75447 | 0.9078 | 0.80962 | 0.78189 | 1.0238
2028 | 0.36877 | 0.37197 | 0.34173 | 0.31253 | 0.62867 | 2028 | 0.11642 | 0.26655 | 0.19862 | 0.20008 | 0.12584 |  | 2028 | 314.3208 | 314.3208 | 314.3208 | 299.9472 | 314.3208 | 2028 | 140 | 0.2669 | 0.3016 | 2028 | 0.78679 | 0.94012 | 0.84194 | 0.81421 | 1.0561
2029 | 0.36877 | 0.37197 | 0.34173 | 0.31253 | 0.62867 | 2029 | 0.11642 | 0.26655 | 0.19862 | 0.20008 | 0.12584 |  | 2029 | 314.3208 | 314.3208 | 314.3208 | 299.9472 | 314.3208 | 2029 | 155 | 0.2954 | 0.3338 | 2029 | 0.819 | 0.97232 | 0.87415 | 0.84641 | 1.0883
2030 | 0.36877 | 0.37197 | 0.34173 | 0.31253 | 0.62867 | 2030 | 0.11642 | 0.26655 | 0.19862 | 0.20008 | 0.12584 |  | 2030 | 314.3208 | 314.3208 | 314.3208 | 299.9472 | 314.3208 | 2030 | 170 | 0.324 | 0.36612 | 2030 | 0.85132 | 1.0046 | 0.90646 | 0.87873 | 1.1206
2031 | 0.36877 | 0.37197 | 0.34173 | 0.31253 | 0.62867 | 2031 | 0.11642 | 0.26655 | 0.19862 | 0.20008 | 0.12584 |  | 2031 | 314.3208 | 314.3208 | 314.3208 | 299.9472 | 314.3208 | 2031 | 185 | 0.35259 | 0.36612 | 2031 | 0.85132 | 1.0046 | 0.90646 | 0.87873 | 1.1206
2032 | 0.36877 | 0.37197 | 0.34173 | 0.31253 | 0.62867 | 2032 | 0.11642 | 0.26655 | 0.19862 | 0.20008 | 0.12584 |  | 2032 | 314.3208 | 314.3208 | 314.3208 | 299.9472 | 314.3208 | 2032 | 200 | 0.38118 | 0.36612 | 2032 | 0.85132 | 1.0046 | 0.90646 | 0.87873 | 1.1206
2033 | 0.36877 | 0.37197 | 0.34173 | 0.31253 | 0.62867 | 2033 | 0.11642 | 0.26655 | 0.19862 | 0.20008 | 0.12584 |  | 2033 | 314.3208 | 314.3208 | 314.3208 | 299.9472 | 314.3208 | 2033 | 215 | 0.40976 | 0.36612 | 2033 | 0.85132 | 1.0046 | 0.90646 | 0.87873 | 1.1206
2034 | 0.36877 | 0.37197 | 0.34173 | 0.31253 | 0.62867 | 2034 | 0.11642 | 0.26655 | 0.19862 | 0.20008 | 0.12584 |  | 2034 | 314.3208 | 314.3208 | 314.3208 | 299.9472 | 314.3208 | 2034 | 230 | 0.43835 | 0.36612 | 2034 | 0.85132 | 1.0046 | 0.90646 | 0.87873 | 1.1206
2035 | 0.36877 | 0.37197 | 0.34173 | 0.31253 | 0.62867 | 2035 | 0.11642 | 0.26655 | 0.19862 | 0.20008 | 0.12584 |  | 2035 | 314.3208 | 314.3208 | 314.3208 | 299.9472 | 314.3208 | 2035 | 245 | 0.46694 | 0.36612 | 2035 | 0.85132 | 1.0046 | 0.90646 | 0.87873 | 1.1206
2036 | 0.36877 | 0.37197 | 0.34173 | 0.31253 | 0.62867 | 2036 | 0.11642 | 0.26655 | 0.19862 | 0.20008 | 0.12584 |  | 2036 | 314.3208 | 314.3208 | 314.3208 | 299.9472 | 314.3208 | 2036 | 260 | 0.49553 | 0.36612 | 2036 | 0.85132 | 1.0046 | 0.90646 | 0.87873 | 1.1206
2037 | 0.36877 | 0.37197 | 0.34173 | 0.31253 | 0.62867 | 2037 | 0.11642 | 0.26655 | 0.19862 | 0.20008 | 0.12584 |  | 2037 | 314.3208 | 314.3208 | 314.3208 | 299.9472 | 314.3208 | 2037 | 275 | 0.52412 | 0.36612 | 2037 | 0.85132 | 1.0046 | 0.90646 | 0.87873 | 1.1206
2038 | 0.36877 | 0.37197 | 0.34173 | 0.31253 | 0.62867 | 2038 | 0.11642 | 0.26655 | 0.19862 | 0.20008 | 0.12584 |  | 2038 | 314.3208 | 314.3208 | 314.3208 | 299.9472 | 314.3208 | 2038 | 290 | 0.55271 | 0.36612 | 2038 | 0.85132 | 1.0046 | 0.90646 | 0.87873 | 1.1206
2039 | 0.36877 | 0.37197 | 0.34173 | 0.31253 | 0.62867 | 2039 | 0.11642 | 0.26655 | 0.19862 | 0.20008 | 0.12584 |  | 2039 | 314.3208 | 314.3208 | 314.3208 | 299.9472 | 314.3208 | 2039 | 305 | 0.58129 | 0.36612 | 2039 | 0.85132 | 1.0046 | 0.90646 | 0.87873 | 1.1206
2040 | 0.36877 | 0.37197 | 0.34173 | 0.31253 | 0.62867 | 2040 | 0.11642 | 0.26655 | 0.19862 | 0.20008 | 0.12584 |  | 2040 | 314.3208 | 314.3208 | 314.3208 | 299.9472 | 314.3208 | 2040 | 320 | 0.60988 | 0.36612 | 2040 | 0.85132 | 1.0046 | 0.90646 | 0.87873 | 1.1206
2041 | 0.36877 | 0.37197 | 0.34173 | 0.31253 | 0.62867 | 2041 | 0.11642 | 0.26655 | 0.19862 | 0.20008 | 0.12584 |  | 2041 | 314.3208 | 314.3208 | 314.3208 | 299.9472 | 314.3208 | 2041 | 335 | 0.63847 | 0.36612 | 2041 | 0.85132 | 1.0046 | 0.90646 | 0.87873 | 1.1206
2042 | 0.36877 | 0.37197 | 0.34173 | 0.31253 | 0.62867 | 2042 | 0.11642 | 0.26655 | 0.19862 | 0.20008 | 0.12584 |  | 2042 | 314.3208 | 314.3208 | 314.3208 | 299.9472 | 314.3208 | 2042 | 350 | 0.66706 | 0.36612 | 2042 | 0.85132 | 1.0046 | 0.90646 | 0.87873 | 1.1206
2043 | 0.36877 | 0.37197 | 0.34173 | 0.31253 | 0.62867 | 2043 | 0.11642 | 0.26655 | 0.19862 | 0.20008 | 0.12584 |  | 2043 | 314.3208 | 314.3208 | 314.3208 | 299.9472 | 314.3208 | 2043 | 365 | 0.69565 | 0.36612 | 2043 | 0.85132 | 1.0046 | 0.90646 | 0.87873 | 1.1206
2044 | 0.36877 | 0.37197 | 0.34173 | 0.31253 | 0.62867 | 2044 | 0.11642 | 0.26655 | 0.19862 | 0.20008 | 0.12584 |  | 2044 | 314.3208 | 314.3208 | 314.3208 | 299.9472 | 314.3208 | 2044 | 380 | 0.72424 | 0.36612 | 2044 | 0.85132 | 1.0046 | 0.90646 | 0.87873 | 1.1206
2045 | 0.36877 | 0.37197 | 0.34173 | 0.31253 | 0.62867 | 2045 | 0.11642 | 0.26655 | 0.19862 | 0.20008 | 0.12584 |  | 2045 | 314.3208 | 314.3208 | 314.3208 | 299.9472 | 314.3208 | 2045 | 395 | 0.75282 | 0.36612 | 2045 | 0.85132 | 1.0046 | 0.90646 | 0.87873 | 1.1206
2046 | 0.36877 | 0.37197 | 0.34173 | 0.31253 | 0.62867 | 2046 | 0.11642 | 0.26655 | 0.19862 | 0.20008 | 0.12584 |  | 2046 | 314.3208 | 314.3208 | 314.3208 | 299.9472 | 314.3208 | 2046 | 410 | 0.78141 | 0.36612 | 2046 | 0.85132 | 1.0046 | 0.90646 | 0.87873 | 1.1206
2047 | 0.36877 | 0.37197 | 0.34173 | 0.31253 | 0.62867 | 2047 | 0.11642 | 0.26655 | 0.19862 | 0.20008 | 0.12584 |  | 2047 | 314.3208 | 314.3208 | 314.3208 | 299.9472 | 314.3208 | 2047 | 425 | 0.81 | 0.36612 | 2047 | 0.85132 | 1.0046 | 0.90646 | 0.87873 | 1.1206
2048 | 0.36877 | 0.37197 | 0.34173 | 0.31253 | 0.62867 | 2048 | 0.11642 | 0.26655 | 0.19862 | 0.20008 | 0.12584 |  | 2048 | 314.3208 | 314.3208 | 314.3208 | 299.9472 | 314.3208 | 2048 | 440 | 0.83859 | 0.36612 | 2048 | 0.85132 | 1.0046 | 0.90646 | 0.87873 | 1.1206
2049 | 0.36877 | 0.37197 | 0.34173 | 0.31253 | 0.62867 | 2049 | 0.11642 | 0.26655 | 0.19862 | 0.20008 | 0.12584 |  | 2049 | 314.3208 | 314.3208 | 314.3208 | 299.9472 | 314.3208 | 2049 | 455 | 0.86718 | 0.36612 | 2049 | 0.85132 | 1.0046 | 0.90646 | 0.87873 | 1.1206
2050 | 0.36877 | 0.37197 | 0.34173 | 0.31253 | 0.62867 | 2050 | 0.11642 | 0.26655 | 0.19862 | 0.20008 | 0.12584 |  | 2050 | 314.3208 | 314.3208 | 314.3208 | 299.9472 | 314.3208 | 2050 | 470 | 0.89576 | 0.36612 | 2050 | 0.85132 | 1.0046 | 0.90646 | 0.87873 | 1.1206
2051 | 0.36877 | 0.37197 | 0.34173 | 0.31253 | 0.62867 | 2051 | 0.11642 | 0.26655 | 0.19862 | 0.20008 | 0.12584 |  | 2051 | 314.3208 | 314.3208 | 314.3208 | 299.9472 | 314.3208 | 2051 | 485 | 0.92435 | 0.36612 | 2051 | 0.85132 | 1.0046 | 0.90646 | 0.87873 | 1.1206
2052 | 0.36877 | 0.37197 | 0.34173 | 0.31253 | 0.62867 | 2052 | 0.11642 | 0.26655 | 0.19862 | 0.20008 | 0.12584 |  | 2052 | 314.3208 | 314.3208 | 314.3208 | 299.9472 | 314.3208 | 2052 | 500 | 0.95294 | 0.36612 | 2052 | 0.85132 | 1.0046 | 0.90646 | 0.87873 | 1.1206
2053 | 0.36877 | 0.37197 | 0.34173 | 0.31253 | 0.62867 | 2053 | 0.11642 | 0.26655 | 0.19862 | 0.20008 | 0.12584 |  | 2053 | 314.3208 | 314.3208 | 314.3208 | 299.9472 | 314.3208 | 2053 | 515 | 0.98153 | 0.36612 | 2053 | 0.85132 | 1.0046 | 0.90646 | 0.87873 | 1.1206
2054 | 0.36877 | 0.37197 | 0.34173 | 0.31253 | 0.62867 | 2054 | 0.11642 | 0.26655 | 0.19862 | 0.20008 | 0.12584 |  | 2054 | 314.3208 | 314.3208 | 314.3208 | 299.9472 | 314.3208 | 2054 | 530 | 1.0101 | 0.36612 | 2054 | 0.85132 | 1.0046 | 0.90646 | 0.87873 | 1.1206
2055 | 0.36877 | 0.37197 | 0.34173 | 0.31253 | 0.62867 | 2055 | 0.11642 | 0.26655 | 0.19862 | 0.20008 | 0.12584 |  | 2055 | 314.3208 | 314.3208 | 314.3208 | 299.9472 | 314.3208 | 2055 | 545 | 1.0387 | 0.36612 | 2055 | 0.85132 | 1.0046 | 0.90646 | 0.87873 | 1.1206
HOME

## electricity rates
Electricity rates (October 2022)
Electricity Rates (October 2022)
| Hydro One low density | Hydro One low density | Hydro One low density | Toronto Hydro | Hydro One low density
source | https://www.hydroone.com/rates-and-billing | https://www.hydroone.com/rates-and-billing | https://www.hydroone.com/rates-and-billing | https://www.torontohydro.com/for-home/rates | https://www.hydroone.com/rates-and-billing
time-averaged TOU rate ($/kWh) | 0.10325 | 0.10325 | 0.10325 | 0.10325 | 0.10325 | [5 empty] | 0
electricity distribution ($/kWh) |  |  |  | 0
electricity transmission charge ($/kWh) | 0.0168 | 0.0168 | 0.0168 | 0.01735 | 0.0168
regulatory charges ($/kWh) | 0.0039 | 0.0039 | 0.0039 | 0.0039 | 0.0039
HST | 0.13 | 0.13 | 0.13 | 13% | 0.13
Ontario Electricity Rebate | 0.17 | 0.17 | 0.17 | 17% | 0.17
line loss adjustment factor | 1.105 | 1.105 | 1.105 | 1.0295 | 1.105
total electricity variable cost ($/kWh) | 0.12846 | 0.12846 | 0.12846 | 0.12021 | 0.12846
Projected average marginal emission factors (kg/kWh) | https://www.ieso.ca/en/Sector-Participants/Planning-and-Forecasting/Annual-Planning-Outlook |  |  |  | Electricity variable cost per year
| high NG use | zero carbon electricity |  |  | year | Southern Ontario | North Eastern Ontario | North Western Ontario | Toronto | Gas Expansion
[5 empty] | 2022 | 0.12846 | 0.12846 | 0.12846 | 0.12021 | 0.12846
source | IESO 2021 annual planning outlook https://www.ieso.ca/en/Sector-Participants/Planning-and-Forecasting/Annual-Planning-Outlook |  |  |  | 2023 | 0.12846 | 0.12846 | 0.12846 | 0.12021 | 0.12846
2022 | 0.23 | 0 |  |  | 2024 | 0.12846 | 0.12846 | 0.12846 | 0.12021 | 0.12846
2023 | 0.25536 | 0 |  |  | 2025 | 0.12846 | 0.12846 | 0.12846 | 0.12021 | 0.12846
2024 | 0.26374 | 0 |  |  | 2026 | 0.12846 | 0.12846 | 0.12846 | 0.12021 | 0.12846
2025 | 0.28455 | 0 |  |  | 2027 | 0.12846 | 0.12846 | 0.12846 | 0.12021 | 0.12846
2026 | 0.33546 | 0 |  |  | 2028 | 0.12846 | 0.12846 | 0.12846 | 0.12021 | 0.12846
2027 | 0.33611 | 0 |  |  | 2029 | 0.12846 | 0.12846 | 0.12846 | 0.12021 | 0.12846
2028 | 0.3455 | 0 |  |  | 2030 | 0.12846 | 0.12846 | 0.12846 | 0.12021 | 0.12846
2029 | 0.37039 | 0 |  |  | 2031 | 0.12846 | 0.12846 | 0.12846 | 0.12021 | 0.12846
2030 | 0.35996 | 0 |  |  | 2032 | 0.12846 | 0.12846 | 0.12846 | 0.12021 | 0.12846
2031 | 0.38376 | 0 |  |  | 2033 | 0.12846 | 0.12846 | 0.12846 | 0.12021 | 0.12846
2032 | 0.38883 | 0 |  |  | 2034 | 0.12846 | 0.12846 | 0.12846 | 0.12021 | 0.12846
2033 | 0.38255 | 0 |  |  | 2035 | 0.12846 | 0.12846 | 0.12846 | 0.12021 | 0.12846
2034 | 0.37641 | 0 |  |  | 2036 | 0.12846 | 0.12846 | 0.12846 | 0.12021 | 0.12846
2035 | 0.37737 | 0 |  |  | 2037 | 0.12846 | 0.12846 | 0.12846 | 0.12021 | 0.12846
2036 | 0.37417 | 0 |  |  | 2038 | 0.12846 | 0.12846 | 0.12846 | 0.12021 | 0.12846
2037 | 0.37892 | 0 |  |  | 2039 | 0.12846 | 0.12846 | 0.12846 | 0.12021 | 0.12846
2038 | 0.38226 | 0 |  |  | 2040 | 0.12846 | 0.12846 | 0.12846 | 0.12021 | 0.12846
2039 | 0.3802 | 0 |  |  | 2041 | 0.12846 | 0.12846 | 0.12846 | 0.12021 | 0.12846
2040 | 0.37739 | 0 |  |  | 2042 | 0.12846 | 0.12846 | 0.12846 | 0.12021 | 0.12846
2041 | 0.36937 | 0 |  |  | 2043 | 0.12846 | 0.12846 | 0.12846 | 0.12021 | 0.12846
2042 | 0.35088 | 0 |  |  | 2044 | 0.12846 | 0.12846 | 0.12846 | 0.12021 | 0.12846
2043 | 0.35088 | 0 |  |  | 2045 | 0.12846 | 0.12846 | 0.12846 | 0.12021 | 0.12846
2044 | 0.35088 | 0 |  |  | 2046 | 0.12846 | 0.12846 | 0.12846 | 0.12021 | 0.12846
2045 | 0.35088 | 0 |  |  | 2047 | 0.12846 | 0.12846 | 0.12846 | 0.12021 | 0.12846
2046 | 0.35088 | 0 |  |  | 2048 | 0.12846 | 0.12846 | 0.12846 | 0.12021 | 0.12846
2047 | 0.35088 | 0 |  |  | 2049 | 0.12846 | 0.12846 | 0.12846 | 0.12021 | 0.12846
2048 | 0.35088 | 0 |  |  | 2050 | 0.12846 | 0.12846 | 0.12846 | 0.12021 | 0.12846
2049 | 0.35088 | 0 |  |  | 2051 | 0.12846 | 0.12846 | 0.12846 | 0.12021 | 0.12846
2050 | 0.35088 | 0 |  |  | 2052 | 0.12846 | 0.12846 | 0.12846 | 0.12021 | 0.12846
2051 | 0.35088 | 0 |  |  | 2053 | 0.12846 | 0.12846 | 0.12846 | 0.12021 | 0.12846
2052 | 0.35088 | 0 |  |  | 2054 | 0.12846 | 0.12846 | 0.12846 | 0.12021 | 0.12846
2053 | 0.35088 | 0 |  |  | 2055 | 0.12846 | 0.12846 | 0.12846 | 0.12021 | 0.12846
2054 | 0.35088 | 0
copied 2042 value to 2054
HOME

## Methodology
Modeling methodology
Ground source heat pumps (GSHPs) have an average 20-25 year life expectancy while the other equipment have average life expectancies of 15-20 years, this analysis used conservative life expectancies of 20 and 15 years respectively. The 20-year analysis assumes one initial installation of all equipment and a replacent intallation for gas systems, EWH, ASHP and HPWHs
the average efficiency of gas furnaces in existing homes is assumed to be 90%, this was used to determine the average heating load
the facility carbon charge was included in the base rate for NG as it was assumed to change with inflation, not based on the federal carbon tax
the carbon tax rate for after April 1 was used as the annual rate for that calendar year
payback is taken as the total number of years where the net savings is negative plus one year (the year where net zero is achieved)
the analysis does not include any upgrades to ductwork that may be required in some homes
maintenance costs were not included in the analysis
it was assumed that all homes with gas heating also have central air conditioning
for methane gas delivery rates, the average monthly rate for 300m3 was used (tiered pricing is used for delivery charges)
HOME

## formulas
Formulas used
annual operating costs
heating SCOP is the seasonal heating efficiency
cooling SCOP is the seasonal cooling efficiency
Note for homes with GSHPs, half of the water heating comes from the GSHP desuperheater and half from the EWH
50% of the water heating coming from the EWH
For the 50% of the water heating coming from the GSHP desuperheater, half of this (25%) is added to the GSHP heating load and half of this is free heat that is dumped into water instead of the ground in the cooling season
lifetime costs and savings
lifetime emissions
payback
GHGe impacts
(1) 𝑎𝑛𝑛𝑢𝑎𝑙 𝑜𝑝𝑒𝑟𝑎𝑡𝑖𝑜𝑛𝑎𝑙 𝑔𝑎𝑠 𝑠𝑝𝑎𝑐𝑒 ℎ𝑒𝑎𝑡𝑖𝑛𝑔 =(𝐺𝐽 ℎ𝑒𝑎𝑡𝑖𝑛𝑔 𝑙𝑜𝑎𝑑)/(𝑓𝑢𝑟𝑎𝑛𝑐𝑒 𝑒𝑓𝑓𝑖𝑐𝑖𝑒𝑛𝑐𝑦)∗█((𝑔𝑎𝑠 𝑠𝑢𝑝𝑝𝑙𝑦 𝑐𝑜𝑠𝑡/𝑚3+𝑔𝑎𝑠 𝑣𝑎𝑟𝑖𝑎𝑏𝑙𝑒 𝑟𝑎𝑡𝑒/𝑚3+𝑔𝑎𝑠 𝑐𝑎𝑟𝑏𝑜𝑛 𝑡𝑎𝑥/𝑚3@))/(0.038 𝐺𝐽/𝑚3)
(7)
(7) 𝑡𝑜𝑡𝑎𝑙 20−𝑦𝑒𝑎𝑟 𝑜𝑝𝑒𝑟𝑎𝑡𝑖𝑜𝑛𝑎𝑙 𝑐𝑜𝑠𝑡 𝑓𝑜𝑟 𝑔𝑎𝑠 𝑠𝑦𝑠𝑡𝑒𝑚𝑠 =𝑒𝑞 (1) 𝑓𝑜𝑟 𝑦𝑒𝑎𝑟𝑠 1−20+𝑒𝑞 (2) 𝑓𝑜𝑟 𝑦𝑒𝑎𝑟𝑠 1−20+𝑒𝑞 (3)𝑓𝑜𝑟 𝑦𝑒𝑎𝑟𝑠 1−20+𝑓𝑖𝑥𝑒𝑑 𝑔𝑎𝑠 𝑐ℎ𝑎𝑟𝑔𝑒 𝑓𝑜𝑟 𝑦𝑒𝑎𝑟𝑠 1−20
(4) 𝑎𝑛𝑛𝑢𝑎𝑙 𝑜𝑝𝑒𝑟𝑎𝑡𝑖𝑜𝑛𝑎𝑙 𝐻𝑃 𝑠𝑝𝑎𝑐𝑒 ℎ𝑒𝑎𝑡𝑖𝑛𝑔 =(𝐺𝐽 ℎ𝑒𝑎𝑡𝑖𝑛𝑔 𝑙𝑜𝑎𝑑)/(ℎ𝑒𝑎𝑡𝑖𝑛𝑔 𝑆𝐶𝑂𝑃)∗(𝑐𝑜𝑠𝑡 𝑝𝑒𝑟 𝑘𝑊ℎ)/(0.0036 𝐺𝐽/𝑘𝑊ℎ)
(5) 𝑎𝑛𝑛𝑢𝑎𝑙 𝑜𝑝𝑒𝑟𝑎𝑡𝑖𝑜𝑛𝑎𝑙 𝐴𝑆𝐻𝑃/𝐺𝑆𝐻𝑃 𝑠𝑝𝑎𝑐𝑒 𝑐𝑜𝑜𝑙𝑖𝑛𝑔 =(𝐺𝐽 𝑐𝑜𝑜𝑙𝑖𝑛𝑔 𝑙𝑜𝑎𝑑)/(𝑐𝑜𝑜𝑙𝑖𝑛𝑔 𝑆𝐶𝑂𝑃)∗(𝑐𝑜𝑠𝑡 𝑝𝑒𝑟 𝑘𝑊ℎ)/(0.0036 𝐺𝐽/𝑘𝑊ℎ)
(2) 𝑎𝑛𝑛𝑢𝑎𝑙 𝑜𝑝𝑒𝑟𝑎𝑡𝑖𝑜𝑛𝑎𝑙 𝐴𝐶 𝑠𝑝𝑎𝑐𝑒 𝑐𝑜𝑜𝑙𝑖𝑛𝑔 =(𝐺𝐽 𝑐𝑜𝑜𝑙𝑖𝑛𝑔 𝑙𝑜𝑎𝑑)/(𝐴𝐶 𝑠𝑒𝑎𝑠𝑜𝑛𝑎𝑙 𝑒𝑓𝑓𝑖𝑐𝑖𝑒𝑛𝑐𝑦)∗(𝑒𝑙𝑒𝑡𝑟𝑖𝑐𝑖𝑡𝑦 𝑣𝑎𝑟𝑖𝑎𝑏𝑙𝑒 𝑐𝑜𝑠𝑡 𝑝𝑒𝑟 𝑘𝑊ℎ)/(0.0036 𝐺𝐽/𝑘𝑊ℎ)
(3) 𝑎𝑛𝑛𝑢𝑎𝑙 𝑜𝑝𝑒𝑟𝑎𝑡𝑖𝑜𝑛𝑎𝑙 𝑔𝑎𝑠 𝑤𝑎𝑡𝑒𝑟 ℎ𝑒𝑎𝑡𝑖𝑛𝑔 =(𝐺𝐽 𝑤𝑎𝑡𝑒𝑟 ℎ𝑒𝑎𝑡𝑖𝑛𝑔 𝑙𝑜𝑎𝑑)/( 𝑤𝑎𝑡𝑒𝑟 ℎ𝑒𝑎𝑡𝑖𝑛𝑔 𝑒𝑓𝑓𝑖𝑐𝑖𝑒𝑛𝑐𝑦)∗█((𝑔𝑎𝑠 𝑠𝑢𝑝𝑝𝑙𝑦 𝑐𝑜𝑠𝑡/𝑚3+𝑔𝑎𝑠 𝑣𝑎𝑟𝑖𝑎𝑏𝑙𝑒 𝑟𝑎𝑡𝑒/𝑚3+𝑔𝑎𝑠 𝑐𝑎𝑟𝑏𝑜𝑛 𝑡𝑎𝑥/𝑚3@))/(0.038 𝐺𝐽/𝑚3)
(6𝑎) 𝑎𝑛𝑛𝑢𝑎𝑙 𝑜𝑝𝑒𝑟𝑎𝑡𝑖𝑜𝑛𝑎𝑙 𝐻𝑃𝑊𝐻 𝑤𝑎𝑡𝑒𝑟 ℎ𝑒𝑎𝑡𝑖𝑛𝑔 𝑖𝑛𝑐𝑙𝑢𝑑𝑖𝑛𝑔 ℎ𝑒𝑎𝑡𝑖𝑛𝑔 𝑝𝑒𝑛𝑎𝑙𝑡𝑦 𝑖𝑛 ℎ𝑜𝑚𝑒 𝑤𝑖𝑡ℎ 𝐴𝑆𝐻𝑃=((𝐺𝐽 𝑤𝑎𝑡𝑒𝑟 ℎ𝑒𝑎𝑡𝑖𝑛𝑔 𝑙𝑜𝑎𝑑)/(𝐻𝑃𝑊𝐻 𝐶𝑂𝑃)∗(𝑐𝑜𝑠𝑡 𝑝𝑒𝑟 𝑘𝑊ℎ)/(0.0036 𝐺𝐽/𝑘𝑊ℎ ))+1/2 ((𝐺𝐽 𝑤𝑎𝑡𝑒𝑟 ℎ𝑒𝑎𝑡𝑖𝑛𝑔 𝑙𝑜𝑎𝑑)/(𝐴𝑆𝐻𝑃 ℎ𝑒𝑎𝑡𝑖𝑛𝑔 𝑆𝐶𝑂𝑃) −(𝐺𝐽 𝑤𝑎𝑡𝑒𝑟 ℎ𝑒𝑎𝑡𝑖𝑛𝑔 𝑙𝑜𝑎𝑑)/(𝐴𝑆𝐻𝑃 𝑐𝑜𝑜𝑙𝑖𝑛𝑔 𝑆𝐶𝑂𝑃))∗(𝑐𝑜𝑠𝑡 𝑝𝑒𝑟 𝑘𝑊𝐻)/(0.0036 𝐺𝐽/𝑘𝑊ℎ)
(8)
(8) 𝑡𝑜𝑡𝑎𝑙 20−𝑦𝑒𝑎𝑟 𝑜𝑝𝑒𝑟𝑎𝑡𝑖𝑜𝑛𝑎𝑙 𝑐𝑜𝑠𝑡 𝑓𝑜𝑟 ℎ𝑒𝑎𝑡 𝑝𝑢𝑚𝑝 𝑠𝑦𝑠𝑡𝑒𝑚𝑠 =𝑒𝑞 (4) 𝑓𝑜𝑟 𝑦𝑒𝑎𝑟𝑠 1−20+𝑒𝑞 (5) 𝑓𝑜𝑟 𝑦𝑒𝑎𝑟𝑠 1−20+𝑒𝑞 (36)𝑓𝑜𝑟 𝑦𝑒𝑎𝑟𝑠 1−20
(9)
(9) 𝑡𝑜𝑡𝑎𝑙 𝑙𝑖𝑓𝑒𝑡𝑖𝑚𝑒 𝑐𝑜𝑠𝑡𝑓𝑜𝑟 𝑔𝑎𝑠 𝑠𝑦𝑠𝑡𝑒𝑚=2∗(𝑢𝑝𝑓𝑟𝑜𝑛𝑡 𝑐𝑜𝑠𝑡 𝑜𝑓 𝑓𝑢𝑟𝑛𝑎𝑐𝑒, 𝐴𝐶 𝑎𝑛𝑑 𝑤𝑎𝑡𝑒𝑟 ℎ𝑒𝑎𝑡𝑒𝑟) +𝑡𝑜𝑡𝑎𝑙 20−𝑦𝑒𝑎𝑟 𝑜𝑝𝑒𝑟𝑎𝑡𝑖𝑜𝑛𝑎𝑙 𝑐𝑜𝑠𝑡
(10)
(10) 𝑡𝑜𝑡𝑎𝑙 𝑙𝑖𝑓𝑒𝑡𝑖𝑚𝑒 𝑐𝑜𝑠𝑡𝑓𝑜𝑟 ℎ𝑒𝑎𝑡 𝑝𝑢𝑚𝑝 𝑠𝑦𝑠𝑡𝑒𝑚=𝑢𝑝𝑓𝑟𝑜𝑛𝑡 𝑐𝑜𝑠𝑡 𝑜𝑓 𝐺𝑆𝐻𝑃 𝑜𝑟 2∗(𝑢𝑝𝑓𝑡𝑜𝑛𝑡 𝑐𝑜𝑠𝑡 𝑜𝑓 𝐴𝑆𝐻𝑃)+2∗(𝑢𝑓𝑟𝑜𝑛𝑡 𝑐𝑜𝑠𝑡 𝑜𝑓 𝐻𝑃𝑊𝐻)+ 𝑒𝑙𝑒𝑐𝑡𝑟𝑖𝑐𝑎𝑙 𝑝𝑎𝑛𝑒𝑙 𝑢𝑝𝑔𝑟𝑎𝑑𝑒+𝑡𝑜𝑡𝑎𝑙 20−𝑦𝑒𝑎𝑟 𝑜𝑝𝑒𝑟𝑎𝑡𝑖𝑜𝑛𝑎𝑙 𝑐𝑜𝑠𝑡
(11)
(11) 𝑡𝑜𝑡𝑎𝑙 𝑙𝑖𝑓𝑒𝑡𝑖𝑚𝑒 𝑠𝑎𝑣𝑖𝑛𝑔𝑠 𝑓𝑜𝑟 ℎ𝑒𝑎𝑡 𝑝𝑢𝑚𝑝 𝑠𝑦𝑠𝑡𝑒𝑚 𝑜𝑣𝑒𝑟 𝑔𝑎𝑠=𝑒𝑞 (10) −𝑒𝑞 (9)
(12)
(12) 𝑡𝑜𝑡𝑎𝑙 𝑙𝑖𝑓𝑒𝑡𝑖𝑚𝑒 𝑠𝑎𝑣𝑖𝑛𝑔𝑠 𝑓𝑜𝑟 ℎ𝑒𝑎𝑡 𝑝𝑢𝑚𝑝 𝑠𝑦𝑠𝑡𝑒𝑚 𝑜𝑣𝑒𝑟 𝑔𝑎𝑠 𝑤𝑖𝑡ℎ 𝐺𝑟𝑒𝑒𝑛𝑒𝑟 𝐻𝑜𝑚𝑒𝑠 𝐺𝑟𝑎𝑛𝑡=𝑒𝑞 (10)−𝑒𝑞 (9)−$5000
(13) 𝑎𝑛𝑛𝑢𝑎𝑙 𝑒𝑚𝑖𝑠𝑠𝑖𝑜𝑛𝑠 𝑓𝑟𝑜𝑚 ℎ𝑜𝑚𝑒 ℎ𝑒𝑎𝑡𝑖𝑛𝑔 𝑤𝑖𝑡ℎ 𝑔𝑎𝑠=((𝐺𝐽 ℎ𝑒𝑎𝑡𝑖𝑛𝑔 𝑙𝑜𝑎𝑑)/(𝑓𝑢𝑟𝑎𝑛𝑐𝑒 𝑒𝑓𝑓𝑖𝑐𝑖𝑒𝑛𝑐𝑦)∗(𝑘𝑔𝐶𝑂2/𝑚3)/(0.038 𝐺𝐽/𝑚3)∗(1t/1000kg))
(14) 𝑎𝑛𝑛𝑢𝑎𝑙 𝑒𝑚𝑖𝑠𝑠𝑖𝑜𝑛𝑠 𝑓𝑟𝑜𝑚 ℎ𝑜𝑚𝑒 𝑐𝑜𝑜𝑙𝑖𝑛𝑔 𝑤𝑖𝑡ℎ 𝐴𝐶 =((𝐺𝐽 𝑐𝑜𝑜𝑙𝑖𝑛𝑔 𝑙𝑜𝑎𝑑)/(𝐴𝐶 𝑒𝑓𝑓𝑖𝑐𝑖𝑒𝑛𝑐𝑦)∗(𝑎𝑣𝑔 𝑚𝑎𝑟𝑔𝑖𝑛𝑎𝑙 𝑒𝑚𝑖𝑠𝑠𝑖𝑜𝑛 𝑓𝑎𝑐𝑡𝑜𝑟 𝑘𝑔 𝐶𝑂2 𝑝𝑒𝑟 𝑘𝑊ℎ)/(0.0036 𝐺𝐽/𝑘𝑊ℎ)∗(1t/1000kg))
(15) 𝑎𝑛𝑛𝑢𝑎𝑙 𝑒𝑚𝑖𝑠𝑠𝑖𝑜𝑛𝑠 𝑓𝑟𝑜𝑚 ℎ𝑜𝑚𝑒 𝑤𝑎𝑡𝑒𝑟 ℎ𝑒𝑎𝑡𝑖𝑛𝑔 𝑤𝑖𝑡ℎ 𝑔𝑎𝑠=((𝐺𝐽 𝑤𝑎𝑡𝑒𝑟 ℎ𝑒𝑎𝑡𝑖𝑛𝑔 𝑙𝑜𝑎𝑑)/(𝑤𝑎𝑡𝑒𝑟 ℎ𝑒𝑎𝑡𝑒𝑟 𝑒𝑓𝑓𝑖𝑐𝑖𝑒𝑛𝑐𝑦)∗(𝑘𝑔𝐶𝑂2/𝑚3)/(0.038 𝐺𝐽/𝑚3)∗(1t/1000kg))
(16) 𝑎𝑛𝑛𝑢𝑎𝑙 𝑒𝑚𝑖𝑠𝑠𝑖𝑜𝑛𝑠 𝑓𝑟𝑜𝑚 ℎ𝑜𝑚𝑒 ℎ𝑒𝑎𝑡𝑖𝑛𝑔 𝑤𝑖𝑡ℎ 𝐴𝑆𝐻𝑃/𝐺𝑆𝐻𝑃 =((𝐺𝐽 ℎ𝑒𝑎𝑖𝑛𝑔 𝑙𝑜𝑎𝑑)/(ℎ𝑒𝑎𝑡𝑖𝑛𝑔 𝑆𝐶𝑂𝑃)∗(𝑎𝑣𝑔 𝑚𝑎𝑟𝑔𝑖𝑛𝑎𝑙 𝑒𝑚𝑖𝑠𝑠𝑖𝑜𝑛 𝑓𝑎𝑐𝑡𝑜𝑟 𝑘𝑔 𝐶𝑂2 𝑝𝑒𝑟 𝑘𝑊ℎ)/(0.0036 𝐺𝐽/𝑘𝑊ℎ)∗(1t/1000kg))
(17) 𝑎𝑛𝑛𝑢𝑎𝑙 𝑒𝑚𝑖𝑠𝑠𝑖𝑜𝑛𝑠 𝑓𝑟𝑜𝑚 ℎ𝑜𝑚𝑒 𝑐𝑜𝑜𝑙𝑖𝑛𝑔 𝑤𝑖𝑡ℎ 𝐴𝑆𝐻𝑃/𝐺𝑆𝐻𝑃 =((𝐺𝐽 𝑐𝑜𝑜𝑙𝑖𝑛𝑔 𝑙𝑜𝑎𝑑)/(𝑐𝑜𝑜𝑙𝑖𝑛𝑔 𝑆𝐶𝑂𝑃)∗(𝑎𝑣𝑔 𝑚𝑎𝑟𝑔𝑖𝑛𝑎𝑙 𝑒𝑚𝑖𝑠𝑠𝑖𝑜𝑛 𝑓𝑎𝑐𝑡𝑜𝑟 𝑘𝑔 𝐶𝑂2 𝑝𝑒𝑟 𝑘𝑊ℎ)/(0.0036 𝐺𝐽/𝑘𝑊ℎ)∗(1t/1000kg))
(18) 𝑎𝑛𝑛𝑢𝑎𝑙 𝑒𝑚𝑖𝑠𝑠𝑖𝑜𝑛𝑠 𝑓𝑟𝑜𝑚 𝐻𝑃𝑊𝐻 𝑤𝑎𝑡𝑒𝑟 ℎ𝑒𝑎𝑡𝑖𝑛𝑔 𝑖𝑛𝑐𝑙𝑢𝑑𝑖𝑛𝑔 ℎ𝑒𝑎𝑡𝑖𝑛𝑔 𝑝𝑒𝑛𝑎𝑙𝑡𝑦 =((𝐺𝐽 𝑤𝑎𝑡𝑒𝑟 ℎ𝑒𝑡𝑖𝑛𝑔 𝑙𝑜𝑎𝑑)/(𝐻𝑃𝑊𝐻 𝐶𝑂𝑃)∗(𝑎𝑣𝑔 𝑚𝑎𝑟𝑔𝑖𝑛𝑎𝑙 𝑒𝑚𝑖𝑠𝑠𝑖𝑜𝑛 𝑓𝑎𝑐𝑡𝑜𝑟 𝑘𝑔 𝐶𝑂2/𝑘𝑊ℎ)/(0.0036 𝐺𝐽/𝑘𝑊ℎ ∗1000𝑘𝑔/𝑡))+1/2 ((𝐺𝐽 𝑤𝑎𝑡𝑒𝑟 ℎ𝑒𝑎𝑡𝑖𝑛𝑔 𝑙𝑜𝑎𝑑)/( ℎ𝑒𝑎𝑖𝑛𝑔 𝑆𝐶𝑂𝑃) −(𝐺𝐽 𝑤𝑎𝑡𝑒𝑟 ℎ𝑒𝑎𝑡𝑖𝑛𝑔 𝑙𝑜𝑎𝑑)/( 𝑐𝑜𝑜𝑙𝑖𝑛𝑔 𝑆𝐶𝑂𝑃))∗ (𝑎𝑣𝑔 𝑚𝑎𝑟𝑔𝑖𝑛𝑎𝑙 𝑒𝑚𝑖𝑠𝑠𝑖𝑜𝑛 𝑓𝑎𝑐𝑡𝑜𝑟 𝑘𝑔 𝐶𝑂2/𝑘𝑊ℎ)/(0.0036 𝐺𝐽/𝑘𝑊ℎ ∗1000𝑘𝑔/𝑡)
(19)
(19) 𝑛𝑒𝑡 𝑠𝑎𝑣𝑖𝑛𝑔𝑠=(𝑢𝑝𝑓𝑟𝑜𝑛𝑡 𝑐𝑜𝑠𝑡 𝑜𝑓 𝐴𝐶 𝑎𝑛𝑑 𝑔𝑎𝑠 𝑤𝑎𝑡𝑒𝑟 ℎ𝑒𝑎𝑡𝑒𝑟 −𝑢𝑝𝑓𝑟𝑜𝑛𝑡 𝑐𝑜𝑠𝑡 𝑜𝑓 𝐴𝑆𝐻𝑃/𝐺𝑆𝐻𝑃+𝐻𝑃𝑊𝐻 𝑠𝑦𝑠𝑡𝑒𝑚 𝑤𝑖𝑡ℎ 𝑜𝑟 𝑤𝑖𝑡ℎ𝑜𝑢𝑡 𝐺𝑟𝑒𝑒𝑛𝑒𝑟 𝐻𝑜𝑚𝑒𝑠 𝐺𝑟𝑎𝑛𝑡)+(𝑐𝑢𝑚𝑢𝑙𝑎𝑡𝑖𝑣𝑒 𝑐𝑜𝑠𝑡 𝑜𝑓 𝑜𝑝𝑒𝑟𝑎𝑡𝑖𝑛𝑔 𝑡ℎ𝑒 𝑔𝑎𝑠 𝑠𝑦𝑠𝑡𝑒𝑚 −𝑐𝑢𝑚𝑢𝑙𝑎𝑡𝑖𝑣𝑒 𝑐𝑜𝑠𝑡 𝑜𝑓 𝑜𝑝𝑒𝑟𝑎𝑡𝑖𝑛𝑔 𝑡ℎ𝑒 ℎ𝑒𝑎𝑡 𝑝𝑢𝑚𝑝 𝑠𝑦𝑠𝑡𝑒𝑚)
(20)
(20) 𝑝𝑎𝑦𝑏𝑎𝑐𝑘 𝑓𝑜𝑟 𝐴𝑆𝐻𝑃/𝐺𝑆𝐻𝑃 𝑠𝑦𝑠𝑡𝑒𝑚=𝑛𝑢𝑚𝑏𝑒𝑟 𝑜𝑓 𝑦𝑒𝑎𝑟𝑠 𝑤ℎ𝑒𝑟𝑒 𝑛𝑒𝑡 𝑠𝑎𝑣𝑖𝑛𝑔𝑠 𝑖𝑠 𝑛𝑒𝑔𝑎𝑡𝑖𝑣𝑒 𝑝𝑙𝑢𝑠 𝑡ℎ𝑒 𝑦𝑒𝑎𝑟 𝑤ℎ𝑒𝑟𝑒 𝑡ℎ𝑒 𝑠𝑎𝑣𝑖𝑛𝑔𝑠 𝑏𝑒𝑐𝑜𝑚𝑒 𝑝𝑜𝑠𝑖𝑡𝑖𝑣𝑒
(6𝑏) 𝑎𝑛𝑛𝑢𝑎𝑙 𝑜𝑝𝑒𝑟𝑎𝑡𝑖𝑜𝑛𝑎𝑙 𝐸𝑊𝐻 𝑖𝑛 ℎ𝑜𝑚𝑒 𝑤𝑖𝑡ℎ 𝐺𝑆𝐻𝑃 =0.5((𝐺𝐽 𝑤𝑎𝑡𝑒𝑟 ℎ𝑒𝑎𝑡𝑖𝑛𝑔 𝑙𝑜𝑎𝑑)/( 𝐸𝑊𝐻 𝐶𝑂𝑃)∗(𝑐𝑜𝑠𝑡 𝑝𝑒𝑟 𝑘𝑊ℎ)/(0.0036 𝐺𝐽/𝑘𝑊ℎ ))+0.25((𝐺𝐽 𝑤𝑎𝑡𝑒𝑟 ℎ𝑒𝑎𝑡𝑖𝑛𝑔 𝑙𝑜𝑎𝑑)/(𝐺𝑆𝐻𝑃 ℎ𝑒𝑎𝑡𝑖𝑛𝑔 𝐶𝑂𝑃)∗(𝑐𝑜𝑠𝑡 𝑝𝑒𝑟 𝑘𝑊ℎ)/(0.0036 𝐺𝐽/𝑘𝑊ℎ ))
HOME

## Graphs (hidden)
For home types
for gas expansion area homes add 0.23 to gas supply cost
for older homes, use 128.2 GJ for heating, 35.6 GJ for cooling, increase GSHP by 20%
for newer homes, use 59.7 GJ for heating, 16.6 GJ for cooling
average is 74.6 GJ for heating, 20.7 GJ for cooling
carbon tax - adjust the values in the gas rates
[10 empty] | GSHP/EWH if carbon taxes continue to rise beyond 2030 | GSHP/EWH still connected to gas line | GSHP/EWH with vertical loop | GSHP/EWH in a larger/older home needing a larger space heating unit | GSHP/EWH
[10 empty] | 29495 | 18194.056 | 19193 | 33418 | 24193
Figure 3
Figure 1 | [7 empty] | Southern Ontario | 24193.0648
| conventional gas systems | ASHP/HPWH | GSHP/EWH | Figure 2 |  |  |  | Toronto | 26369.5799
upfront cost | 12000 | 19750 | 26200 |  | Conventional gas systems | ASHP/HPWH | GSHP/EWH | North Eastern Ontario | 31818.6992
15-year heating cost | 23985.8171 | 14788.6717 | 10791.7334 | initial cost | 12000 | 19750 | 26200 | North Western Ontario | 26935.8848
15-year cooling cost | 3382.353 | 2764.233 | 1913.5767 | 20-year heating cost | 32781.9534 | 19718.2289 | 14388.9778
15-year water heating cost (incl heating penalty) | 4878.0727 | 1873.3919 | 3533.7498 | 20-year cooling cost | 4509.804 | 3685.6439 | 2551.4357
15-year gas fixed customer charges | 4714.812 | 0 | 0 | 20-year water heating cost (incl heating penalty) | 6666.9712 | 2497.8559 | 4711.6664
|  |  |  | 20-year gas fixed customer charges | 6286.416 | 0 | 0
|  |  |  | replacement cost | 12000 | 22750 | 2200

## payback calculation (hidden)
GSHP
city | Southern Ontario
payback with Greener Homes Grant | [9 empty] | payback without Greener Homes Grant
cost difference | 14200 |  |  | 11 | 11 | 11 | 10 | 10 | 10 | cost difference | 19200 |  |  | 15 | 14 | 14 | 13 | 13 | 13
installation date |  |  |  | 2022 | 2023 | 2024 | 2025 | 2026 | 2027 | installation date |  |  |  | 2022 | 2023 | 2024 | 2025 | 2026 | 2027
| furnace cost | HP cost | savings |  | net savings | net savings | net savings | net savings | net savings |  | furnace cost | HP cost | savings |  | net savings | net savings | net savings | net savings | net savings
2022 | 2014.1865 | 1082.604 | 931.5825 | 2022: -13268.4175 | 2022 | 2014.1865 | 1082.604 | 931.5825 | -18268.4175
2023 | 2094.5317 | 1082.604 | 1011.9277 | 2022: -12256.4898; 2023: -13188.0723 | 2023 | 2094.5317 | 1082.604 | 1011.9277 | -17256.4898 | -18188.0723
2024 | 2174.8984 | 1082.604 | 1092.2944 | 2022: -11164.1954; 2023: -12095.7779; 2024: -13107.7056 | 2024 | 2174.8984 | 1082.604 | 1092.2944 | -16164.1954 | -17095.7779 | -18107.7056
2025 | 2255.2652 | 1082.604 | 1172.6612 | -9991.5342 | -10923.1167 | -11935.0444 | -13027.3388 |  |  | 2025 | 2255.2652 | 1082.604 | 1172.6612 | -14991.5342 | -15923.1167 | -16935.0444 | -18027.3388
2026 | 2335.6319 | 1082.604 | 1253.0279 | -8738.5062 | -9670.0888 | -10682.0164 | -11774.3109 | -12946.9721 |  | 2026 | 2335.6319 | 1082.604 | 1253.0279 | -13738.5062 | -14670.0888 | -15682.0164 | -16774.3109 | -17946.9721
2027 | 2415.9987 | 1082.604 | 1333.3947 | -7405.1115 | -8336.6941 | -9348.6217 | -10440.9162 | -11613.5774 | -12866.6053 | 2027 | 2415.9987 | 1082.604 | 1333.3947 | -12405.1115 | -13336.6941 | -14348.6217 | -15440.9162 | -16613.5774 | -17866.6053
2028 | 2496.3655 | 1082.604 | 1413.7615 | -5991.3501 | -6922.9326 | -7934.8603 | -9027.1547 | -10199.8159 | -11452.8438 | 2028 | 2496.3655 | 1082.604 | 1413.7615 | -10991.3501 | -11922.9326 | -12934.8603 | -14027.1547 | -15199.8159 | -16452.8438
2029 | 2576.4512 | 1082.604 | 1493.8472 | -4497.5029 | -5429.0854 | -6441.0131 | -7533.3075 | -8705.9687 | -9958.9966 | 2029 | 2576.4512 | 1082.604 | 1493.8472 | -9497.5029 | -10429.0854 | -11441.0131 | -12533.3075 | -13705.9687 | -14958.9966
2030 | 2656.818 | 1082.604 | 1574.214 | -2923.2889 | -3854.8714 | -4866.7991 | -5959.0935 | -7131.7547 | -8384.7827 | 2030 | 2656.818 | 1082.604 | 1574.214 | -7923.2889 | -8854.8714 | -9866.7991 | -10959.0935 | -12131.7547 | -13384.7827
2031 | 2656.818 | 1082.604 | 1574.214 | -1349.0749 | -2280.6574 | -3292.5851 | -4384.8796 | -5557.5407 | -6810.5687 | 2031 | 2656.818 | 1082.604 | 1574.214 | -6349.0749 | -7280.6574 | -8292.5851 | -9384.8796 | -10557.5407 | -11810.5687
2032 | 2656.818 | 1082.604 | 1574.214 | 225.1391 | -706.4435 | -1718.3711 | -2810.6656 | -3983.3268 | -5236.3547 | 2032 | 2656.818 | 1082.604 | 1574.214 | -4774.8609 | -5706.4435 | -6718.3711 | -7810.6656 | -8983.3268 | -10236.3547
2033 | 2656.818 | 1082.604 | 1574.214 | 1799.353 | 867.7705 | -144.1572 | -1236.4516 | -2409.1128 | -3662.1407 | 2033 | 2656.818 | 1082.604 | 1574.214 | -3200.647 | -4132.2295 | -5144.1572 | -6236.4516 | -7409.1128 | -8662.1407
2034 | 2656.818 | 1082.604 | 1574.214 | 3373.567 | 2441.9845 | 1430.0568 | 337.7624 | -834.8988 | -2087.9268 | 2034 | 2656.818 | 1082.604 | 1574.214 | -1626.433 | -2558.0155 | -3569.9432 | -4662.2376 | -5834.8988 | -7087.9268
2035 | 2656.818 | 1082.604 | 1574.214 | 4947.781 | 4016.1984 | 3004.2708 | 1911.9763 | 739.3151 | -513.7128 | 2035 | 2656.818 | 1082.604 | 1574.214 | -52.219 | -983.8016 | -1995.7292 | -3088.0237 | -4260.6849 | -5513.7128
2036 | 2656.818 | 1082.604 | 1574.214 | 6521.9949 | 5590.4124 | 4578.4847 | 3486.1903 | 2313.5291 | 1060.5012 | 2036 | 2656.818 | 1082.604 | 1574.214 | 1521.9949 | 590.4124 | -421.5153 | -1513.8097 | -2686.4709 | -3939.4988
2037 | 2656.818 | 1082.604 | 1574.214 | 8096.2089 | 7164.6264 | 6152.6987 | 5060.4043 | 3887.7431 | 2634.7151 | 2037 | 2656.818 | 1082.604 | 1574.214 | 3096.2089 | 2164.6264 | 1152.6987 | 60.4043 | -1112.2569 | -2365.2849
2038 | 2656.818 | 1082.604 | 1574.214 | 9670.4229 | 8738.8403 | 7726.9127 | 6634.6182 | 5461.957 | 4208.9291 | 2038 | 2656.818 | 1082.604 | 1574.214 | 4670.4229 | 3738.8403 | 2726.9127 | 1634.6182 | 461.957 | -791.0709
2039 | 2656.818 | 1082.604 | 1574.214 | 11244.6368 | 10313.0543 | 9301.1266 | 8208.8322 | 7036.171 | 5783.1431 | 2039 | 2656.818 | 1082.604 | 1574.214 | 6244.6368 | 5313.0543 | 4301.1266 | 3208.8322 | 2036.171 | 783.1431
2040 | 2656.818 | 1082.604 | 1574.214 | 12818.8508 | 11887.2683 | 10875.3406 | 9783.0462 | 8610.385 | 7357.357 | 2040 | 2656.818 | 1082.604 | 1574.214 | 7818.8508 | 6887.2683 | 5875.3406 | 4783.0462 | 3610.385 | 2357.357
2041 | 2656.818 | 1082.604 | 1574.214 | 14393.0648 | 13461.4823 | 12449.5546 | 11357.2601 | 10184.599 | 8931.571 | 2041 | 2656.818 | 1082.604 | 1574.214 | 9393.0648 | 8461.4823 | 7449.5546 | 6357.2601 | 5184.599 | 3931.571
2042 | 2656.818 | 1082.604 | 1574.214 |  | 15035.6962 | 14023.7686 | 12931.4741 | 11758.8129 | 10505.785 | 2042 | 2656.818 | 1082.604 | 1574.214 |  | 10035.6962 | 9023.7686 | 7931.4741 | 6758.8129 | 5505.785
2043 | 2656.818 | 1082.604 | 1574.214 |  |  | 15597.9825 | 14505.6881 | 13333.0269 | 12079.999 | 2043 | 2656.818 | 1082.604 | 1574.214 |  |  | 10597.9825 | 9505.6881 | 8333.0269 | 7079.999
2044 | 2656.818 | 1082.604 | 1574.214 | 2025: 16079.9021; 2026: 14907.2409; 2027: 13654.2129 | 2044 | 2656.818 | 1082.604 | 1574.214 |  |  |  | 11079.9021 | 9907.2409 | 8654.2129
2045 | 2656.818 | 1082.604 | 1574.214 | 2026: 16481.4548; 2027: 15228.4269 | 2045 | 2656.818 | 1082.604 | 1574.214 |  |  |  |  | 11481.4548 | 10228.4269
2046 | 2656.818 | 1082.604 | 1574.214 | 2027: 16802.6409 | 2046 | 2656.818 | 1082.604 | 1574.214 | [5 empty] | 11802.6409
2047 | 2656.818 | 1082.604 | 1574.214 | [6 empty] | 2047 | 2656.818 | 1082.604 | 1574.214
2048 | 2656.818 | 1082.604 | 1574.214 | [6 empty] | 2048 | 2656.818 | 1082.604 | 1574.214
2049 | 2656.818 | 1082.604 | 1574.214 | [6 empty] | 2049 | 2656.818 | 1082.604 | 1574.214
2050 | 2656.818 | 1082.604 | 1574.214 | [6 empty] | 2050 | 2656.818 | 1082.604 | 1574.214
2051 | 2656.818 | 1082.604 | 1574.214 | [6 empty] | 2051 | 2656.818 | 1082.604 | 1574.214
2052 | 2656.818 | 1082.604 | 1574.214 | [6 empty] | 2052 | 2656.818 | 1082.604 | 1574.214
2053 | 2656.818 | 1082.604 | 1574.214 | [6 empty] | 2053 | 2656.818 | 1082.604 | 1574.214
2054 | 2656.818 | 1082.604 | 1574.214 | [6 empty] | 2054 | 2656.818 | 1082.604 | 1574.214
2055 | 2656.818 | 1082.604 | 1574.214 | [6 empty] | 2055 | 2656.818 | 1082.604 | 1574.214
| 36961.0549 | 16239.0599 | 6521.9949 | [7 empty] | 50245.1447 | 21652.0799 | 28593.0648
ASHP
city | Southern Ontario
payback with Greener Homes Grant | [9 empty] | payback without Greener Homes Grant
cost difference | 7750 |  |  | 8 | 8 | 7 | 7 | 7 | 7 | cost difference | 12750 |  |  | 12 | 12 | 11 | 11 | 10 | 10
installation date |  |  |  | 2022 | 2023 | 2024 | 2025 | 2026 | 2027 | installation date |  |  |  | 2022 | 2023 | 2024 | 2025 | 2026 | 2027
| furnace cost | HP cost | savings |  | net savings | net savings | net savings | net savings | net savings |  | furnace cost | HP cost | savings |  | net savings | net savings | net savings | net savings | net savings
2022 | 2014.1865 | 1295.0864 | 719.1001 | 2022: -7030.8999 | 2022 | 2014.1865 | 1295.0864 | 719.1001 | -12698
2023 | 2094.5317 | 1295.0864 | 799.4452 | 2022: -6231.4547; 2023: -6950.5548 | 2023 | 2094.5317 | 1295.0864 | 799.4452 | -11898.5548 | -11950.5548
2024 | 2174.8984 | 1295.0864 | 879.812 | 2022: -5351.6427; 2023: -6070.7428; 2024: -6870.188 | 2024 | 2174.8984 | 1295.0864 | 879.812 | -11018.7428 | -11070.7428 | -11870.188
2025 | 2255.2652 | 1295.0864 | 960.1787 | -4391.4639 | -5110.564 | -5910.0093 | -6789.8213 |  |  | 2025 | 2255.2652 | 1295.0864 | 960.1787 | -10058.564 | -10110.564 | -10910.0093 | -11789.8213
2026 | 2335.6319 | 1295.0864 | 1040.5455 | -3350.9184 | -4070.0185 | -4869.4638 | -5749.2757 | -6709.4545 |  | 2026 | 2335.6319 | 1295.0864 | 1040.5455 | -9018.0185 | -9070.0185 | -9869.4638 | -10749.2757 | -11709.4545
2027 | 2415.9987 | 1295.0864 | 1120.9123 | -2230.0062 | -2949.1063 | -3748.5515 | -4628.3635 | -5588.5422 | -6629.0877 | 2027 | 2415.9987 | 1295.0864 | 1120.9123 | -7897.1063 | -7949.1063 | -8748.5515 | -9628.3635 | -10588.5422 | -11629.0877
2028 | 2496.3655 | 1295.0864 | 1201.279 | -1028.7272 | -1747.8272 | -2547.2725 | -3427.0845 | -4387.2632 | -5427.8087 | 2028 | 2496.3655 | 1295.0864 | 1201.279 | -6695.8272 | -6747.8272 | -7547.2725 | -8427.0845 | -9387.2632 | -10427.8087
2029 | 2576.4512 | 1295.0864 | 1281.3648 | 252.6376 | -466.4625 | -1265.9077 | -2145.7197 | -3105.8984 | -4146.444 | 2029 | 2576.4512 | 1295.0864 | 1281.3648 | -5414.4625 | -5466.4625 | -6265.9077 | -7145.7197 | -8105.8984 | -9146.444
2030 | 2656.818 | 1295.0864 | 1361.7315 | 1614.3691 | 895.269 | 95.8238 | -783.9882 | -1744.1669 | -2784.7124 | 2030 | 2656.818 | 1295.0864 | 1361.7315 | -4052.731 | -4104.731 | -4904.1762 | -5783.9882 | -6744.1669 | -7784.7124
2031 | 2656.818 | 1295.0864 | 1361.7315 | 2976.1007 | 2257.0006 | 1457.5553 | 577.7434 | -382.4354 | -1422.9809 | 2031 | 2656.818 | 1295.0864 | 1361.7315 | -2690.9994 | -2742.9994 | -3542.4447 | -4422.2566 | -5382.4354 | -6422.9809
2032 | 2656.818 | 1295.0864 | 1361.7315 | 4337.8322 | 3618.7321 | 2819.2869 | 1939.4749 | 979.2961 | -61.2494 | 2032 | 2656.818 | 1295.0864 | 1361.7315 | -1329.2679 | -1381.2679 | -2180.7131 | -3060.5251 | -4020.7039 | -5061.2494
2033 | 2656.818 | 1295.0864 | 1361.7315 | 5699.5637 | 4980.4636 | 4181.0184 | 3301.2064 | 2341.0277 | 1300.4822 | 2033 | 2656.818 | 1295.0864 | 1361.7315 | 32.4636 | -19.5364 | -818.9816 | -1698.7936 | -2658.9723 | -3699.5178
2034 | 2656.818 | 1295.0864 | 1361.7315 | 7061.2953 | 6342.1952 | 5542.7499 | 4662.9379 | 3702.7592 | 2662.2137 | 2034 | 2656.818 | 1295.0864 | 1361.7315 | 1394.1952 | 1342.1952 | 542.7499 | -337.0621 | -1297.2408 | -2337.7863
2035 | 2656.818 | 1295.0864 | 1361.7315 | 8423.0268 | 7703.9267 | 6904.4815 | 6024.6695 | 5064.4907 | 4023.9452 | 2035 | 2656.818 | 1295.0864 | 1361.7315 | 2755.9267 | 2703.9267 | 1904.4815 | 1024.6695 | 64.4907 | -976.0548
2036 | 2656.818 | 1295.0864 | 1361.7315 | 9784.7583 | 9065.6582 | 8266.213 | 7386.401 | 6426.2222 | 5385.6767 | 2036 | 2656.818 | 1295.0864 | 1361.7315 | 4117.6582 | 4065.6582 | 3266.213 | 2386.401 | 1426.2222 | 385.6767
2037 | 2656.818 | 1295.0864 | 1361.7315 | 11146.4898 | 10427.3897 | 9627.9445 | 8748.1325 | 7787.9538 | 6747.4083 | 2037 | 2656.818 | 1295.0864 | 1361.7315 | 5479.3897 | 5427.3897 | 4627.9445 | 3748.1325 | 2787.9538 | 1747.4083
2038 | 2656.818 | 1295.0864 | 1361.7315 | 12508.2214 | 11789.1213 | 10989.676 | 10109.8641 | 9149.6853 | 8109.1398 | 2038 | 2656.818 | 1295.0864 | 1361.7315 | 6841.1213 | 6789.1213 | 5989.676 | 5109.8641 | 4149.6853 | 3109.1398
2039 | 2656.818 | 1295.0864 | 1361.7315 | 13869.9529 | 13150.8528 | 12351.4076 | 11471.5956 | 10511.4168 | 9470.8713 | 2039 | 2656.818 | 1295.0864 | 1361.7315 | 8202.8528 | 8150.8528 | 7351.4076 | 6471.5956 | 5511.4168 | 4470.8713
2040 | 2656.818 | 1295.0864 | 1361.7315 | 15231.6844 | 14512.5843 | 13713.1391 | 12833.3271 | 11873.1484 | 10832.6029 | 2040 | 2656.818 | 1295.0864 | 1361.7315 | 9564.5843 | 9512.5843 | 8713.1391 | 7833.3271 | 6873.1484 | 5832.6029
2041 | 2656.818 | 1295.0864 | 1361.7315 | 16593.4159 | 15874.3159 | 15074.8706 | 14195.0586 | 13234.8799 | 12194.3344 | 2041 | 2656.818 | 1295.0864 | 1361.7315 | 10926.3159 | 10874.3159 | 10074.8706 | 9195.0586 | 8234.8799 | 7194.3344
2042 | 2656.818 | 1295.0864 | 1361.7315 |  | 17236.0474 | 16436.6022 | 15556.7902 | 14596.6114 | 13556.0659 | 2042 | 2656.818 | 1295.0864 | 1361.7315 |  | 12236.0474 | 11436.6022 | 10556.7902 | 9596.6114 | 8556.0659
2043 | 2656.818 | 1295.0864 | 1361.7315 |  |  | 17798.3337 | 16918.5217 | 15958.3429 | 14917.7974 | 2043 | 2656.818 | 1295.0864 | 1361.7315 |  |  | 12798.3337 | 11918.5217 | 10958.3429 | 9917.7974
2044 | 2656.818 | 1295.0864 | 1361.7315 | 2025: 18280.2532; 2026: 17320.0745; 2027: 16279.529 | 2044 | 2656.818 | 1295.0864 | 1361.7315 |  |  |  | 13280.2532 | 12320.0745 | 11279.529
2045 | 2656.818 | 1295.0864 | 1361.7315 | 2026: 18681.806; 2027: 17641.2605 | 2045 | 2656.818 | 1295.0864 | 1361.7315 |  |  |  |  | 13681.806 | 12641.2605
2046 | 2656.818 | 1295.0864 | 1361.7315 | 2027: 19002.992 | 2046 | 2656.818 | 1295.0864 | 1361.7315 | [5 empty] | 14002.992
2047 | 2656.818 | 1295.0864 | 1361.7315 | [6 empty] | 2047 | 2656.818 | 1295.0864 | 1361.7315
2048 | 2656.818 | 1295.0864 | 1361.7315 | [6 empty] | 2048 | 2656.818 | 1295.0864 | 1361.7315
2049 | 2656.818 | 1295.0864 | 1361.7315 | [6 empty] | 2049 | 2656.818 | 1295.0864 | 1361.7315
2050 | 2656.818 | 1295.0864 | 1361.7315 | [6 empty] | 2050 | 2656.818 | 1295.0864 | 1361.7315
2051 | 2656.818 | 1295.0864 | 1361.7315 | [6 empty] | 2051 | 2656.818 | 1295.0864 | 1361.7315
2052 | 2656.818 | 1295.0864 | 1361.7315 | [6 empty] | 2052 | 2656.818 | 1295.0864 | 1361.7315
2053 | 2656.818 | 1295.0864 | 1361.7315 | [6 empty] | 2053 | 2656.818 | 1295.0864 | 1361.7315
2054 | 2656.818 | 1295.0864 | 1361.7315 | [6 empty] | 2054 | 2656.818 | 1295.0864 | 1361.7315
2055 | 2656.818 | 1295.0864 | 1361.7315 | [6 empty] | 2055 | 2656.818 | 1295.0864 | 1361.7315
| 36961.0549 | 19426.2965 | 9784.7583 | [7 empty] | 50245.1447 | 25901.7287

## 20 yr calc (hidden)
Lifetime cost ($)
| Toronto | Southern Ontario | North Eastern Ontario | North Western Ontario | Gas Expansion | Toronto | Southern Ontario | North Eastern Ontario | North Western Ontario | Gas Expansion | Toronto | Southern Ontario | North Eastern Ontario | North Western Ontario | Gas Expansion
| gas equipment and AC | gas equipment and AC | gas equipment and AC | gas equipment and AC | gas equipment and AC | ccASHP + HPWH | ccASHP + HPWH | ccASHP + HPWH | ccASHP + HPWH | ccASHP + HPWH | GSHP + HPWH | GSHP + HPWH | GSHP + HPWH | GSHP + HPWH | GSHP + HPWH
upfront cost | 24000 | 24000 | 24000 | 24000 | 24000 | 47500 | 47500 | 47500 | 47500 | 47500 | 33400 | 33400 | 33400 | 33400 | 33400
upfront cost assuming only half equipment must be upgraded | 7000 | 7000 | 7000 | 7000 | 7000 | 47500 | 47500 | 47500 | 47500 | 47500 | 33400 | 33400 | 33400 | 33400 | 33400
incremental upfront cost with Greener Homes Grant | 24000 | 24000 | 24000 | 24000 | 24000 | 42500 | 42500 | 42500 | 42500 | 42500 | 28400 | 28400 | 28400 | 28400 | 28400
15-year heating cost | 33915.0976 | 32781.9534 | 39118.8357 | 35061.2297 | 43912.9789 | 18452.4823 | 19718.2289 | 19718.2289 | 19718.2289 | 19718.2289 | 13465.3249 | 14388.9778 | 14388.9778 | 14388.9778 | 14388.9778
15-year cooling cost | 4220.312 | 4509.804 | 4509.804 | 4509.804 | 4509.804 | 3449.0562 | 3685.6439 | 3685.6439 | 3685.6439 | 3685.6439 | 2387.6547 | 2551.4357 | 2551.4357 | 2551.4357 | 2551.4357
15-year water heating cost (no heating penalty) | 6897.4224 | 6666.9712 | 7955.7234 | 7130.515 | 8930.7237 | 1905.6022 | 2036.3168 | 2036.3168 | 2036.3168 | 2036.3168 | 4409.2165 | 4711.6664 | 4711.6664 | 4711.6664 | 4711.6664
15-year water heating penalty | [5 empty] | 431.9121 | 461.5391 | 461.5391 | 461.5391 | 461.5391 | 174.2888 | 186.2441 | 186.2441 | 186.2441 | 186.2441
15-year gas fixed customer charges | 5998.944 | 6286.416 | 6286.416 | 6286.416 | 6286.416 | 0 | 0 | 0 | 0 | 0 | 0 | 0 | 0 | 0 | 0
total 15-year operational cost | 51031.776 | 50245.1447 | 57870.7791 | 52987.9647 | 63639.9226 | 24239.0528 | 25901.7287 | 25901.7287 | 25901.7287 | 25901.7287 | 20436.4849 | 21838.324 | 21838.324 | 21838.324 | 21838.324
total lifetime cost | 75031.776 | 74245.1447 | 81870.7791 | 76987.9647 | 87639.9226 | 71739.0528 | 73401.7287 | 73401.7287 | 73401.7287 | 73401.7287 | 53836.4849 | 55238.324 | 55238.324 | 55238.324 | 55238.324
total lifetime savings | [5 empty] | 3292.7233 | 843.4159 | 8469.0503 | 3586.2359 | 14238.1939 | 21195.2911 | 19006.8206 | 26632.455 | 21749.6406 | 32401.5986
total lifetime savings with Greener Homes Grant | [5 empty] | 8292.7233 | 5843.4159 | 13469.0503 | 8586.2359 | 19238.1939 | 26195.2911 | 24006.8206 | 31632.455 | 26749.6406 | 37401.5986

## 15 yr calc (hidden)
Lifetime cost ($)
| Toronto | Southern Ontario | North Eastern Ontario | North Western Ontario | Gas Expansion | Toronto | Southern Ontario | North Eastern Ontario | North Western Ontario | Gas Expansion | Toronto | Southern Ontario | North Eastern Ontario | North Western Ontario | Gas Expansion
| gas equipment and AC | gas equipment and AC | gas equipment and AC | gas equipment and AC | gas equipment and AC | ccASHP + HPWH | ccASHP + HPWH | ccASHP + HPWH | ccASHP + HPWH | ccASHP + HPWH | GSHP + HPWH | GSHP + HPWH | GSHP + HPWH | GSHP + HPWH | GSHP + HPWH
upfront cost | 12000 | 12000 | 12000 | 12000 | 12000 | 24750 | 24750 | 24750 | 24750 | 24750 | 31200 | 31200 | 31200 | 31200 | 31200
upfront cost assuming only half equipment must be upgraded | 7000 | 7000 | 7000 | 7000 | 7000 | 24750 | 24750 | 24750 | 24750 | 24750 | 31200 | 31200 | 31200 | 31200 | 31200
incremental upfront cost with Greener Homes Grant | 12000 | 12000 | 12000 | 12000 | 12000 | 19750 | 19750 | 19750 | 19750 | 19750 | 26200 | 26200 | 26200 | 26200 | 26200
15-year heating cost | 24835.6752 | 23985.8171 | 28738.4788 | 25695.2743 | 32334.0862 | 13839.3617 | 14788.6717 | 14788.6717 | 14788.6717 | 14788.6717 | 10098.9937 | 10791.7334 | 10791.7334 | 10791.7334 | 10791.7334
15-year cooling cost | 3165.234 | 3382.353 | 3382.353 | 3382.353 | 3382.353 | 2586.7921 | 2764.233 | 2764.233 | 2764.233 | 2764.233 | 1790.741 | 1913.5767 | 1913.5767 | 1913.5767 | 1913.5767
15-year water heating cost (no heating penalty) | 5050.9111 | 4878.0727 | 5844.6368 | 5225.7305 | 6575.8871 | 1429.2016 | 1527.2376 | 1527.2376 | 1527.2376 | 1527.2376 | 3306.9124 | 3533.7498 | 3533.7498 | 3533.7498 | 3533.7498
15-year water heating penalty | [5 empty] | 323.9341 | 346.1543 | 346.1543 | 346.1543 | 346.1543 | 130.7166 | 139.6831 | 139.6831 | 139.6831 | 139.6831
15-year gas fixed customer charges | 4499.208 | 4714.812 | 4714.812 | 4714.812 | 4714.812 | 0 | 0 | 0 | 0 | 0 | 0 | 0 | 0 | 0 | 0
total 15-year operational cost | 37551.0284 | 36961.0549 | 42680.2806 | 39018.1699 | 47007.1383 | 18179.2896 | 19426.2965 | 19426.2965 | 19426.2965 | 19426.2965 | 15327.3637 | 16378.743 | 16378.743 | 16378.743 | 16378.743
total lifetime cost | 49551.0284 | 48961.0549 | 54680.2806 | 51018.1699 | 59007.1383 | 42929.2896 | 44176.2965 | 44176.2965 | 44176.2965 | 44176.2965 | 46527.3637 | 47578.743 | 47578.743 | 47578.743 | 47578.743
total lifetime savings | [5 empty] | 6621.7388 | 4784.7583 | 10503.9841 | 6841.8733 | 14830.8418 | 3023.6647 | 1382.3118 | 7101.5376 | 3439.4268 | 11428.3953
total lifetime savings with Greener Homes Grant | [5 empty] | 11621.7388 | 9784.7583 | 15503.9841 | 11841.8733 | 19830.8418 | 8023.6647 | 6382.3118 | 12101.5376 | 8439.4268 | 16428.3953

## operational costs by year (hidden)
20-year
NG variable costs | [5 empty] | NG variable costs
installation year | Toronto | Southern Ontario | North Eastern Ontario | North Western Ontario | Gas Expansion | installation year | Toronto | Southern Ontario | North Eastern Ontario | North Western Ontario | Gas Expansion
2022 | 16.412 | 15.8637 | 18.9302 | 16.9666 | 21.2501 | 2022 | 12.0183 | 11.6071 | 13.907 | 12.4343 | 15.6469
2023 | 16.6704 | 16.1221 | 19.1886 | 17.225 | 21.5085 | 2023 | 12.2768 | 11.8655 | 14.1654 | 12.6927 | 15.9053
2024 | 16.8965 | 16.3482 | 19.4147 | 17.4512 | 21.7346 | 2024 | 12.5029 | 12.0916 | 14.3915 | 12.9188 | 16.1315
2025 | 17.0903 | 16.542 | 19.6085 | 17.645 | 21.9284 | 2025 | 12.6967 | 12.2854 | 14.5853 | 13.1126 | 16.3253
2026 | 17.2518 | 16.7035 | 19.77 | 17.8064 | 22.0899 | 2026 | 12.8581 | 12.4469 | 14.7468 | 13.2741 | 16.4867
2027 | 17.381 | 16.8326 | 19.8991 | 17.9356 | 22.2191 | 2027 | 12.9873 | 12.576 | 14.8759 | 13.4033 | 16.6159
NG fixed costs | [5 empty] | NG fixed costs
installation year | Toronto | Southern Ontario | North Eastern Ontario | North Western Ontario | Gas Expansion | installation year | Toronto | Southern Ontario | North Eastern Ontario | North Western Ontario | Gas Expansion
2022 | 5998.944 | 6286.416 | 6286.416 | 6286.416 | 6286.416 | 2022 | 4499.208 | 4714.812 | 4714.812 | 4714.812 | 4714.812
2023 | 5998.944 | 6286.416 | 6286.416 | 6286.416 | 6286.416 | 2023 | 4499.208 | 4714.812 | 4714.812 | 4714.812 | 4714.812
2024 | 5998.944 | 6286.416 | 6286.416 | 6286.416 | 6286.416 | 2024 | 4499.208 | 4714.812 | 4714.812 | 4714.812 | 4714.812
2025 | 5998.944 | 6286.416 | 6286.416 | 6286.416 | 6286.416 | 2025 | 4499.208 | 4714.812 | 4714.812 | 4714.812 | 4714.812
2026 | 5998.944 | 6286.416 | 6286.416 | 6286.416 | 6286.416 | 2026 | 4499.208 | 4714.812 | 4714.812 | 4714.812 | 4714.812
2027 | 5998.944 | 6286.416 | 6286.416 | 6286.416 | 6286.416 | 2027 | 4499.208 | 4714.812 | 4714.812 | 4714.812 | 4714.812
electricity variable costs | [5 empty] | electricity variable costs
installation year | Toronto | Southern Ontario | North Eastern Ontario | North Western Ontario | Gas Expansion | installation year | Toronto | Southern Ontario | North Eastern Ontario | North Western Ontario | Gas Expansion
2022 | 2.4043 | 2.5692 | 2.5692 | 2.5692 | 2.5692 | 2022 | 1.8032 | 1.9269 | 1.9269 | 1.9269 | 1.9269
2023 | 2.4043 | 2.5692 | 2.5692 | 2.5692 | 2.5692 | 2023 | 1.8032 | 1.9269 | 1.9269 | 1.9269 | 1.9269
2024 | 2.4043 | 2.5692 | 2.5692 | 2.5692 | 2.5692 | 2024 | 1.8032 | 1.9269 | 1.9269 | 1.9269 | 1.9269
2025 | 2.4043 | 2.5692 | 2.5692 | 2.5692 | 2.5692 | 2025 | 1.8032 | 1.9269 | 1.9269 | 1.9269 | 1.9269
2026 | 2.4043 | 2.5692 | 2.5692 | 2.5692 | 2.5692 | 2026 | 1.8032 | 1.9269 | 1.9269 | 1.9269 | 1.9269
2027 | 2.4043 | 2.5692 | 2.5692 | 2.5692 | 2.5692 | 2027 | 1.8032 | 1.9269 | 1.9269 | 1.9269 | 1.9269

## additional information (hidden)
Energy use per home
from NRCan CEUD https://oee.nrcan.gc.ca/corporate/statistics/neud/dpa/menus/trends/comprehensive/trends_res_on.cfm
up to year | total heating energy use (PJ) | # homes (thousands) | GJ /home
before 1946 | 85.5 | 378.5 | 225.8917
1946-1960 | 39.8 | 251.9 | 157.9992 |  |  | total heating |  | heating load | proportional GJ/home for cooling
1961-1977 | 70.7 | 559.4 | 126.3854 |  |  | before 1946 | 142.4769 | 128.2292 | 35.6192
1978-1983 | 38.7 | 307.5 | 125.8537 |  |  | 1947-1983 | 89.482 | 80.5338 | 22.3705
1984-1995 | 70.7 | 668.2 | 105.8066 |  |  | 1984-2018 | 66.3249 | 59.6924 | 16.5812
1996-2000 | 17.6 | 185.1 | 95.0837
2001-2005 | 25.5 | 264.6 | 96.3719 |  |  | total | 82.8426 |  | 20.7106
2006-2010 | 18.9 | 198.5 | 95.2141 |  |  | heating load | 74.5583
2011-2015 | 15.1 | 151.3 | 99.8017
2016-2018 | 17.6 | 198.9 | 88.4867
average GJ heating energy use/home built after 1983 | 99.244 | from NRCan CEUD https://oee.nrcan.gc.ca/corporate/statistics/neud/dpa/menus/trends/comprehensive/trends_res_on.cfm | avg GJ heating E use/home all ON | 126.4579
avg heating efficiency (assumed) | 90% |  |  | 90%
avg GJ heating load | 89.3196 |  |  | 113.8121
total energy use for central AC (PJ) | 24.8 | from NRCan CEUD https://oee.nrcan.gc.ca/corporate/statistics/neud/dpa/menus/trends/comprehensive/trends_res_on.cfm
# homes with central AC (thousand) | 3821.8 | from NRCan CEUD https://oee.nrcan.gc.ca/corporate/statistics/neud/dpa/menus/trends/comprehensive/trends_res_on.cfm
avg SEER value | 12.5 | from NRCan CEUD https://oee.nrcan.gc.ca/corporate/statistics/neud/dpa/menus/trends/comprehensive/trends_res_on.cfm
avg SCOP value | 3.1863
avg GJ cooling load | 20.6765
average rate for delivery of 300 m3/mo
| UG south |  |  | UG north east | UG north west |  |  | rate 1
first 100 m3 | 0.071698 |  | first 100 m3 | 0.16585 | 0.12839 |  | first 30 m3 | 0.12798
next 150 m3 | 0.068752 |  | next 200 m3 | 0.16328 | 0.12582 |  | next 55 m3 | 0.12145
all over 250 m3 | 0.061145 |  | next 200 m3 | 0.1592 | 0.12175 |  | next 85 m3 | 0.11634
average rate for delivery of 300 m3/mo | 0.068466 |  | next 500 m3 | 0.15546 | 0.11801 |  | over 170 m3 | 0.11253
|  |  | all over 1000 m3 | 0.15237 | 0.11492 |  | average rate for delivery of 300 m3/mo | 0.11679
|  |  | average rate for delivery of 300 m3/mo | 0.16414 | 0.12668
upfront cost of equipment
| Enbridge gas | Dunsky | local installer 1 | local installer 2 | Goldfinch energy | TAF | average | price used
gas furance + central AC | 8000 |  | 12000 | 8500 | 10000 |  | 9625 | 10000
gas water heater | 2500 |  | 2350 | 1500 |  |  | 2116.6667 | 2000
lower efficiency water heater
ccASHP (3 ton) | 11100 | 11500 | 17250 |  | 18000 | 22000 | 15970 | 19000
ccASHP (5 ton) |  |  | 21000 |  |  |  | 21000 | 22780
HPWH | 4250 |  |  |  | 3250 |  | 3750 | 3750
|  |  | local installer 1 | local installer 2 | local installer 3 | local installer 4
ERWH |  |  | 2175 | 2380 | 2200 | 2100 | 2213.75 | 2200
GSHP (3 ton vertical) |  | 27500 | 35000 | 33000 |  |  | 31833.3333 | 32000
GSHP (3 ton horizontal) |  |  |  | 27000 |  |  |  | 27000