## inputs and assumptions
input | value | notes | source
% of residential and commercial roof area suitable for solar | 50%
% of industrial roof area suitable for solar | 50%
general % of building roof area suitable for solar (for analysis by size) | 50%
% of parking lot area suitable for solar | 50% | Minimum parking lot area required to have solar in France (parking lots >~1500 sq m)
W/sq m | 186 |  | https://thegreenwatt.com/standard-solar-panel-sizes-and-wattages-dimensions/
annual kWh/kW in Toronto (small residential rooftop) | 1205 | assumes 4/12 roof pitch | https://pvwatts.nrel.gov/pvwatts.php
annual kWh/kW in Toronto (large rooftops) | 1238 | assumes flat roof and 35% tilt | https://pvwatts.nrel.gov/pvwatts.php
annual kWh/kW in Toronto (open rack) | 1220 | assumes 35% tilt | https://pvwatts.nrel.gov/pvwatts.php
% of annual generation during TOU summer on-peak times | 33.26% | calculated from Engineering Climate Datasets for Toronto | https://collaboration.cmc.ec.gc.ca/cmc/climate/Engineer_Climate/CWEEDS_FMCEG/CWEEDS_FMCEG_v_2020/CWEEDS-FMCEG_by_par_prov.CSV/
marginal emissions factor for 2024 (kg/kW array) | 158.8696 | OCAA rooftop solar report | https://www.cleanairalliance.org/making-the-most-of-rooftop-solar/
marginal emissions factor for 2030 (kg/kW array) | 407.389 | OCAA rooftop solar report | https://www.cleanairalliance.org/making-the-most-of-rooftop-solar/
assumptions
roofs can support the weight of solar panels
solar panels are located on sunny parts of the roof and oriented optimally for generation
only parking lots >1500 sq m
uncategorized buildings (buildings on open areas, utilities, transportation) are excluded from the analysis

## analysis by area type
area type | number of roofs | area of roofs (sq m) | usable roof area | GW of potential | annual GWh generation | annual generation during on-peak summer hours | annual kT emissions avoided 2024 | annual kT emissions avoided 2030
Residential | 476155 | 66676572.46 | 33338286.23 | 6.2009 | 7472.1101 | 2485.2238 | 985.138 | 2526.1868
Employment Industrial | 11348 | 21082814.97 | 10541407.485 | 1.9607 | 2427.3488 | 807.3362 | 311.4959 | 798.7683
Institutional | 1262 | 994021.95 | 497010.975 | 0.092444 | 114.4457 | 38.0646 | 14.6865 | 37.6607
Commercial Residential Employment | 927 | 536878.86 | 268439.43 | 0.04993 | 61.813 | 20.559 | 7.9323 | 20.3408
Residential Apartment | 7451 | 4059785.29 | 2029892.645 | 0.37756 | 467.4193 | 155.4637 | 59.9828 | 153.8138
Commercial | 254 | 149300.32 | 74650.16 | 0.013885 | 17.1895 | 5.7172 | 2.2059 | 5.6566
Commercial Residential | 23643 | 11797095.81 | 5898547.905 | 1.0971 | 1358.2468 | 451.7529 | 174.3006 | 446.9586
Parking lot | 7340 | 51353701.32 | 25676850.66 | 4.7759 | 5826.591 | 1937.9242 | 758.7445 | 1945.6466
Uncategorized building (buildings that are in zones categorized as Open Spaces, Utilities and Transportation, and unzoned areas) | 45321 | 30311782.55 | 15155891.275 | 2.819 | 3489.9168 | 1160.7463 | 447.8528 | 1148.4277
Total (excluding uncategorized buildings) | 528380 | 156650170.98 | 78325085.49 | 14.5685 | 17745.1643 | 5902.0416 | 2314.4865 | 5935.0321
Table 1: Parking lot solar potential in Toronto
area covered by solar panels | GW | annual TWh generation potential | % of Toronto's total electricity concumption in 2023 |  |  | kT GHGe avoided 2024 | kT GHGe avoided 2030 | number of homes powered per year
70% | 6.6863 | 8.1572 | 34.42% |  |  | 1062.2423 | 2723.9052 | 906358.5925
60% | 5.7311 | 6.9919 | 29.5% |  |  | 910.4934 | 2334.7759 | 776878.7936
50% | 4.7759 | 5.8266 | 24.58% |  |  | 758.7445 | 1945.6466 | 647398.9946