## START
How to use this workbook:
Input Cells | All inputs have this color to indicate they can be changed. The input cells are located in the blue and green worksheet tabs.
Sensitivities | Cells with this color are set up to be sensitivities the user can run with different assumptions for the LCOE inputs. Please change cell values where they are highlighted as sensitivities
Input Sources | Worksheets with this color are worksheets that contain inputs into the LCOE calculation
LCOE Calculation | Worksheets with this color are the worksheets that contain the LCOE calculation. There are Input cells on the LCOE Calculation worksheet tabs that can be modified by the user to examine the effect that different conditions might have on the LCOE results. The results of sensitivities are contained in these worksheets.
LCOE Summary | Worksheets with this color show the summary of each LCOE (one for 2030 US and Canadian dollars and one for 2040 US and Canadian dollars)
Data Sources for the LCOE calculation are contained in the following worksheets:
1. TVA IRP = contains the capital cost for the Lightwater Nuclear Reactor and reduction between the First of a Kind and Nth of a Kind ("FOAK" and "NOAK")
2. Vogtle Costs = contains the total project costs for the Vogtle nuclear units
3. IESO Pathways to Decarb App A = contains the capital, fixed O&M, transmission cost, and capacity factor for offshore and onshore wind
4. NREL ATB 2023 Financial = contains the financial information used in the LCOE calculation (NOTE: the tax rate has been updated to reflect a Canadian tax rate instead of a US tax rate)
5. NREL ATB 2023 Solar = contains the capital and fixed O&M costs for solar from the 2023 NREL ATB
6. US CPI = Inputs used to convert real to nominal dollars (contains inflation assumption that can be changed)
Note: These worksheets provide data that are inputs into the LCOE calculatons. Some worksheets contain a direct link to the source material.
LCOE calculations and any sensitivities specified by the user for each technology are contained in the following worksheets:
1. Offshore Wind LCOE
2. Nuclear LCOE (The Nuclear LCOE calculation is set up for the base case (60 years) and two different assumptions for the life (50 and 30 years))
3. Onshore Wind LCOE
4. Utility-Scale Solar LCOE
Note: The 2030 LCOE calculation is developed assuming no Investment Tax Credit ("ITC") and a 30% ITC. The 2040 LCOE calculation is developed assuming no ITC, a 30% ITC, and a 15% ITC.
LCOE summary results are in the following worksheets:
1. Summary US 2030 - reports LCOE in United States ($/MWH) 2024 dollars (based on 2030 project costs)
2. Summary CAD 2030 - reports LCOE in Canadian dollars (contains the US to Canadian conversion rate in cell V2 that is an input that can be changed) - based on 2030 project costs
3. Summary US 2040 - reports LCOE in United States ($/MWH) 2024 dollars (based on 2040 project costs)
4. Summary CAD 2040 - reports LCOE in Canadian ($/MWh) 2024 dollars (based on 2040 project costs)
The worksheets for each LCOE calculation contain the base values reflecting the inputs we have assumed for the LCOE calculation, but the workbook is configured to generate two additional sensitivities if the user wants to compare the base values to modified assumptions. If costs are modified it is important to make sure the dollar years are consistent with the way that the costs are set up. The LCOE calculations are reported as nominal values for a 2030 and 2040 year. The LCOE summary worksheets then convert the 2030 and 2040 costs back to a 2024 dollar year.

## TVA IRP
Source: | https://view.officeapps.live.com/op/view.aspx?src=https%3A%2F%2Ftva-azr-eastus-cdn-ep-tvawcm-prd.azureedge.net%2Fcdn-tvawcma%2Fdocs%2Fdefault-source%2Fenvironment%2Fenvironmental-stewardship%2Fintegrated-resource-plan%2F2024%2Fdata-sets%2Fresource-cost-estimates.xlsx%3Fsfvrsn%3Db0a52955_1&wdOrigin=BROWSELINK
This is a public document TVA provided with its Draft IRP filing
Nominal Overnight Cost before Investment Tax Credit applied ($/kW)
Year | APWR | Light Water SMR | Gen IV SMR | Aero CT 20x | Frame CT 4x | RICE 24x | CC 2x1x1 | CC 2x1x1 w/ CCS | Solar | Wind MISO | Wind SE High Hub | Wind HVDC | Battery | Battery Adv Chem | Pump Storage | Coal | Coal CCS | Hydro Uprate
2024
2025
2026 | [17 empty] | 968
2027 | [8 empty] | 1354 | [8 empty] | 981
2028 | [8 empty] | 1330 | [8 empty] | 1000
2029 |  |  |  | 1777 | 806 | 1393 | 1485 |  | 1305 | 1696 | 2424 | 3433 | 1565 | 3363 |  | 3439 |  | 1020
2030 |  |  |  | 1812 | 821 | 1420 | 1514 |  | 1278 | 1696 | 2403 | 3507 | 1535 | 3276 |  | 3484 |  | 1040 | 19699.3183
2031 |  |  |  | 1847 | 837 | 1448 | 1544 |  | 1250 | 1714 | 2382 | 3476 | 1540 | 3281 |  | 3530 |  | 1060 |  | 20100.327
2032 |  |  |  | 1883 | 854 | 1476 | 1574 |  | 1220 | 1730 | 2358 | 3441 | 1544 | 3285 |  | 3576 |  | 1081 |  | 20509.4989
2033 |  | 20927 |  | 1920 | 870 | 1505 | 1605 | 3079 | 1188 | 1748 | 2383 | 3477 | 1548 | 3288 | 2442 | 3621 | 5569 | 1102 | 2.036% | 20927
2034 |  | 21353 |  | 1959 | 888 | 1536 | 1637 | 3094 | 1156 | 1767 | 2410 | 3517 | 1553 | 3293 | 2491 | 3671 | 5601 | 1125
2035 |  | 20042 |  | 2000 | 907 | 1568 | 1672 | 3110 | 1122 | 1785 | 2436 | 3555 | 1558 | 3297 | 2544 | 3721 | 5633 | 1148
2036 |  | 19421 |  | 2042 | 926 | 1601 | 1707 | 3155 | 1126 | 1804 | 2463 | 3594 | 1562 | 3301 | 2598 | 3760 | 5683 | 1173
2037 |  | 19208 |  | 2086 | 946 | 1635 | 1743 | 3201 | 1130 | 1823 | 2489 | 3632 | 1567 | 3305 | 2652 | 3798 | 5733 | 1197
2038 | 16753 | 20580 |  | 2131 | 966 | 1670 | 1781 | 3246 | 1134 | 1842 | 2518 | 3675 | 1571 | 3307 | 2710 | 3837 | 5784 | 1223
2039 | 17138 | 19841 |  | 2178 | 987 | 1707 | 1820 | 3295 | 1139 | 1862 | 2546 | 3716 | 1575 | 3309 | 2770 | 3877 | 5836 | 1250
2040 | 17548 | 19822 |  | 2227 | 1010 | 1746 | 1861 | 3346 | 1142 | 1884 | 2576 | 3759 | 1578 | 3310 | 2832 | 3917 | 5888 | 1279
2041 | 17980 | 19891 | 12760 | 2279 | 1033 | 1786 | 1904 | 3400 | 1146 | 1904 | 2607 | 3804 | 1581 | 3309 | 2898 | 3956 | 5939 | 1308
2042 | 18443 | 17790 | 13089 | 2333 | 1058 | 1829 | 1950 | 3457 | 1148 | 1928 | 2641 | 3854 | 1583 | 3307 | 2967 | 3996 | 5989 | 1339
2043 | 18910 | 18241 | 13421 | 2389 | 1083 | 1873 | 1997 | 3515 | 1151 | 1952 | 2675 | 3903 | 1585 | 3304 | 3039 | 4036 | 6040 | 1372
2044 | 19378 | 18692 | 13753 | 2447 | 1109 | 1918 | 2045 | 3572 | 1154 | 1975 | 2708 | 3952 | 1587 | 3301 | 3112 | 4077 | 6092 | 1405
2045 | 19853 | 19150 | 14089 | 2504 | 1135 | 1963 | 2093 | 3630 | 1156 | 1998 | 2740 | 3999 | 1588 | 3295 | 3185 | 4118 | 6143 | 1438
2046 | 20326 | 19606 | 14425 | 2561 | 1161 | 2008 | 2140 | 3686 | 1157 | 2020 | 2773 | 4046 | 1588 | 3287 | 3257 | 4157 | 6191 | 1470
2047 | 20810 | 20073 | 14769 | 2618 | 1187 | 2052 | 2188 | 3741 | 1158 | 2041 | 2801 | 4088 | 1587 | 3277 | 3329 | 4196 | 6238 | 1503
2048 | 21309 | 20555 | 15123 | 2676 | 1213 | 2097 | 2236 | 3795 | 1159 | 2059 | 2830 | 4130 | 1585 | 3266 | 3403 | 4236 | 6286 | 1536
2049 | 21830 | 21057 | 15493 | 2736 | 1240 | 2144 | 2286 | 3852 | 1159 | 2080 | 2859 | 4172 | 1583 | 3253 | 3479 | 4275 | 6333 | 1570
2050 | 22354 | 21563 | 15865 | 2798 | 1268 | 2193 | 2338 | 3911 | 1159 | 2102 | 2892 | 4220 | 1580 | 3238 | 3558 | 4313 | 6379 | 1606
Source: | https://tva-azr-eastus-cdn-ep-tvawcm-prd.azureedge.net/cdn-tvawcma/docs/default-source/environment/environmental-stewardship/integrated-resource-plan/2025/draft-2025-irp-volume-1-092324.pdf?sfvrsn=26f01b64_1
Table E-5 in the IRP provided the cost reduction between First of a Kind and Nth of a kind
Table E-5 at pages E-8 and E-9
[6 empty] | Light Water SMR | $/kW | Difference
[6 empty] | First of a Kind | 17949
[6 empty] | Nth of a Kind | 12741 | -29.02%
Note on U13: Chelsea Hotaling: Translating 2033 costs into 2030 costs for LCOE calculation

## Vogtle Costs
Source: | Vogtle Project Cost
Cost reported at pages 230-231
Base
| April 2024 Cost | 36800000000
| MW | 2228
| $/kW | 16517.0557

## IESO Pathways to Decarb App A
| Source: | https://www.ieso.ca/en/Learn/The-Evolving-Grid/Pathways-to-Decarbonization
Once you click the hit, expand the "Supporting Materials" toggle and Appendix A is available for download as an Excel spreadsheet
Renewable Generation | Zone | Total Capacity Available (MW) | 2020 Capacity Factor (%) | 2030 Capacity Factor (%) | 2040 Capacity Factor (%) | 2020 Build Cost ($2021USD/kW) | 2030 Build Cost ($2021USD/kW) | 2040 Build Cost ($2021USD/kW) | 2020 FO&M Charge ($2021USD/kW-year) | 2030 FO&M Charge ($2021USD/kW-year) | 2040 FO&M Charge ($2021USD/kW-year) | VO&M Charge ($2021USD/MWh) | Cost of Transmission ($2021USD/kW) | Economic Life (year) | 2020 Summer UCAP (%) | 2030 Summer UCAP (%) | 2040 Summer UCAP (%) | 2020 Winter UCAP (%) | 2030 Winter UCAP (%) | 2040 Winter UCAP (%) | Build Lead Time (years) | Resource Category Annual Build Limit (MW) | Technology Readiness Level (2022) | Data Source
New Onshore Wind | Northeast 1 | 500 | 51% | 52% | 52% | 1175 | 980 | 877 | 43 | 40 | 38 | 0 | 2000 | 30 | 49% | 50% | 50% | 42% | 43% | 43% | 5 | 1000 | 9 | ATB, Consultant
| Northeast 2 | 1000 | 48% | 49% | 50% | 1175 | 980 | 877 | 43 | 40 | 38 | 0 | 300 | 30 | 35% | 37% | 37% | 54% | 56% | 56% | 5 | 1000 | 9 | ATB, Consultant
| Northeast 3 | 2300 | 39% | 40% | 41% | 1175 | 980 | 877 | 43 | 40 | 38 | 0 | 360 | 30 | 27% | 28% | 29% | 46% | 47% | 48% | 5 | 1000 | 9 | ATB, Consultant
| Northwest 4 | 400 | 51% | 52% | 52% | 1175 | 980 | 877 | 43 | 40 | 38 | 0 | 60 | 30 | 39% | 40% | 41% | 57% | 58% | 59% | 5 | 1000 | 9 | ATB, Consultant
| Northwest 5 | 500 | 49% | 50% | 50% | 1175 | 980 | 877 | 43 | 40 | 38 | 0 | 160 | 30 | 46% | 47% | 48% | 47% | 48% | 49% | 5 | 1000 | 9 | ATB, Consultant
| Northwest 6 | 2000 | 46% | 48% | 48% | 1175 | 980 | 877 | 43 | 40 | 38 | 0 | 600 | 30 | 42% | 44% | 44% | 47% | 49% | 50% | 5 | 1000 | 9 | ATB, Consultant
| Northwest 7 | 1200 | 40% | 42% | 43% | 1175 | 980 | 877 | 43 | 40 | 38 | 0 | 1520 | 30 | 37% | 39% | 40% | 41% | 42% | 43% | 5 | 1000 | 9 | ATB, Consultant
| Southwest/Bruce/Niagara 8 | 200 | 43% | 44% | 45% | 1175 | 980 | 877 | 43 | 40 | 38 | 0 | 20 | 30 | 26% | 27% | 28% | 58% | 60% | 61% | 5 | 1000 | 9 | ATB, Consultant
| Southwest/Bruce/Niagara 9 | 2900 | 36% | 37% | 38% | 1175 | 980 | 877 | 43 | 40 | 38 | 0 | 40 | 30 | 24% | 26% | 27% | 49% | 51% | 52% | 5 | 1000 | 9 | ATB, Consultant
| Toronto/Essa/East/Ottawa 10 | 300 | 44% | 45% | 46% | 1175 | 980 | 877 | 43 | 40 | 38 | 0 | 20 | 30 | 26% | 28% | 28% | 60% | 61% | 62% | 5 | 1000 | 9 | ATB, Consultant
| Toronto/Essa/East/Ottawa 11 | 2900 | 35% | 36% | 37% | 1175 | 980 | 877 | 43 | 40 | 38 | 0 | 60 | 30 | 25% | 26% | 27% | 49% | 50% | 51% | 5 | 1000 | 9 | ATB, Consultant
| West 12 | 300 | 46% | 47% | 48% | 1175 | 980 | 877 | 43 | 40 | 38 | 0 | 40 | 30 | 30% | 31% | 32% | 55% | 56% | 57% | 5 | 1000 | 9 | ATB, Consultant
| West 13 | 1300 | 38% | 40% | 41% | 1175 | 980 | 877 | 43 | 40 | 38 | 0 | 20 | 30 | 22% | 23% | 24% | 49% | 50% | 51% | 5 | 1000 | 9 | ATB, Consultant
New Offshore Wind | East/SW 14 | No Limit, 100 MW sites | 45% | 47% | 47% | 3379 | 2625 | 2325 | 106 | 91 | 82 | 0 | 745 | 30 | 27% | 29% | 29% | 60% | 61% | 62% | 10 | 1000 | 9 | ATB, Consultant
| Northeast 15 | No Limit, 100 MW sites | 53% | 53% | 54% | 3379 | 2625 | 2325 | 106 | 91 | 82 | 0 | 2725 | 30 | 52% | 53% | 53% | 45% | 46% | 46% | 10 | 1000 | 9 | ATB, Consultant
| Northwest 16 | No Limit, 100 MW sites | 50% | 51% | 52% | 3379 | 2625 | 2325 | 106 | 91 | 82 | 0 | 785 | 30 | 39% | 40% | 41% | 57% | 58% | 59% | 10 | 1000 | 9 | ATB, Consultant
New Solar | Northeast | No Limit, 100 MW sites | 20% | 22% | 22% | 1167 | 804 | 729 | 22 | 17 | 16 | 0 |  | 25 | 34% | 35% | 35% | 1% | 1% | 1% | 4 | 600 | 9 | ATB, Consultant
| Northwest | No Limit, 100 MW sites | 21% | 22% | 23% | 1167 | 804 | 729 | 22 | 17 | 16 | 0 |  | 25 | 40% | 40% | 41% | 2% | 2% | 2% | 4 | 600 | 9 | ATB, Consultant
| Southwest/West/Bruce/Niagara | No Limit, 100 MW sites | 20% | 22% | 23% | 1167 | 804 | 729 | 22 | 17 | 16 | 0 |  | 25 | 37% | 38% | 38% | 1% | 1% | 1% | 4 | 600 | 9 | ATB, Consultant
| Toronto/Essa/East/Ottawa | No Limit, 100 MW sites | 21% | 22% | 23% | 1167 | 804 | 729 | 22 | 17 | 16 | 0 |  | 25 | 35% | 36% | 36% | 0% | 0% | 0% | 4 | 600 | 9 | ATB, Consultant
New Hydro | NE | 35 x 10 MW | 67% | 67% | 67% | 10759 | 10759 | 10759 | 63 | 63 | 63 | 0 |  | 75 | 85% | 85% | 85% | 82% | 82% | 82% | 10 | 1000 | 9 | IESO, OPG
| NE | 7 x 50 MW | 47% | 47% | 47% | 11541 | 11541 | 11541 | 43 | 43 | 43 | 0 |  | 75 | 57% | 57% | 57% | 57% | 57% | 57% | 10 | 1000 | 9 | IESO, OPG
| NE | 6 x 375 MW | 35% | 35% | 35% | 11355 | 11355 | 11355 | 31 | 31 | 31 | 0 |  | 75 | 39% | 39% | 39% | 53% | 53% | 53% | 10 | 1000 | 9 | IESO, OPG
| NE | 5 x 180 MW | 27% | 27% | 27% | 11488 | 11488 | 11488 | 36 | 36 | 36 | 0 |  | 75 | 39% | 39% | 39% | 25% | 25% | 25% | 10 | 1000 | 9 | IESO, OPG
| NW | 15 x 10 MW | 61% | 61% | 61% | 11596 | 11596 | 11596 | 65 | 65 | 65 | 0 |  | 75 | 91% | 91% | 91% | 91% | 91% | 91% | 10 | 1000 | 9 | IESO, OPG
| NW | 10 x 20 MW | 50% | 50% | 50% | 11579 | 11579 | 11579 | 53 | 53 | 53 | 0 |  | 75 | 34% | 34% | 34% | 31% | 31% | 31% | 10 | 1000 | 9 | IESO, OPG
| NW | 5 x 55 MW | 35% | 35% | 35% | 11518 | 11518 | 11518 | 40 | 40 | 40 | 0 |  | 75 | 55% | 55% | 55% | 70% | 70% | 70% | 10 | 1000 | 9 | IESO, OPG
| NW | 1 x 12 MW | 27% | 27% | 27% | 11602 | 11602 | 11602 | 67 | 67 | 67 | 0 |  | 75 | 32% | 32% | 32% | 61% | 61% | 61% | 10 | 1000 | 9 | IESO, OPG
| South | 8 x 4 MW | 65% | 65% | 65% | 6498 | 6498 | 6498 | 83 | 83 | 83 | 0 |  | 75 | 18% | 18% | 18% | 32% | 32% | 32% | 10 | 1000 | 9 | IESO, OPG
Nuclear Generation | Zone | Total Capacity Available (MW) | Capacity Factor (%) | 2020 Build Cost ($2021USD/kW) | 2030 Build Cost ($2021USD/kW) | 2040 Build Cost ($2021USD/kW) | FO&M Charge ($2021USD/kW-year) | VO&M Charge ($2021USD/MWh) | Fuel Cost ($2021USD/MWh) | Economic Life (year) | UCAP (%) | Build Lead Time (years) | Resource Category Annual Build Limit (MW) | Technology Readiness Level (2022) | Data Source
New Large Nuclear | East/Southwest | No Limit, 600 MW units | 93% | 7699 | 7194 | 6693 | 157 | 2 | 1 | 60 | 93% | 15 | 3300 | 9 | IESO, OPG
New Small Modular Reactor | N/A | No Limit, 200 MW units | 93% | 9219 | 9219 | 9219 | 148 | 2 | 1 | 60 | 93% | 8 | 1000 | 6 | IESO, OPG
Storage | Duration (hours) | Capacity Limit (MW) | Roundtrip Efficiency (%) | 2020 Build Cost ($2021USD/kW) | 2030 Build Cost ($2021USD/kW) | 2040 Build Cost ($2021USD/kW) | 2020 FO&M Charge ($2021USD/kW-year) | 2030 FO&M Charge ($2021USD/kW-year) | 2040 FO&M Charge ($2021USD/kW-year) | VO&M Charge ($2021USD/MWh) | Economic Life (cycles/years) | UCAP (%) | Build Lead Time (years) | Resource Category Annual Build Limit (MW) | Technology Readiness Level (2022) | Data Source
New Battery Storage (NREL, moderate) | 4 | 1000 | 85% | 1479 | 851 | 744 | 37 | 22 | 18 | 0 | 3500/15 | 95% | 3 | 500 | 9 | NREL, CEATI
New Battery Storage (NREL, moderate) | 6 | 1000 | 85% | 2080 | 1170 | 1014 | 52 | 29 | 25 | 0 | 3500/15 | 95% | 3 | 500 | 9 | NREL, CEATI
New Battery Storage (NREL, moderate) | 8 | 1000 | 85% | 2680 | 1487 | 1284 | 67 | 37 | 33 | 0 | 3500/15 | 95% | 3 | 500 | 8 | NREL, CEATI
New Battery Storage (NREL, moderate) | 10 | 2000 | 85% | 3280 | 1806 | 1553 | 82 | 46 | 39 | 0 | 3500/15 | 95% | 3 | 500 | 7 | NREL, CEATI
Marmora PGS | 5 | 400 | Confidential | Confidential | Confidential | Confidential | Confidential | Confidential | Confidential | Confidential | 75 | 95% | 10 | 1000 | 9 | Unsolicited Proposal
Meaford PGS | 8 | 1000 | Confidential | Confidential | Confidential | Confidential | Confidential | Confidential | Confidential | Confidential | 75 | 95% | 10 | 1000 | 9 | Unsolicited Proposal
Oxford/Schreiber PGS | 12 | 600 | Confidential | Confidential | Confidential | Confidential | Confidential | Confidential | Confidential | Confidential | 75 | 95% | 10 | 1000 | 9 | Unsolicited Proposal
Load Participation - Moratorium | 2020 Capacity Limit (MW) | 2030 Capacity Limit (MW) | 2040 Capacity Limit (MW) | Activation Limit (#/year) | Activation Delivery Minimum (hours) | Activation Delivery Maximum (hours) | Annual Capacity Cost ($2021CAD/kW-year) | Activation Cost ($2021CAD/MWh) | Summer UCAP (%) | Winter UCAP (%) | Data Source
Hourly Demand Response (HDR) - Industrial (process-based) | 929 | 929 | N/A | 5 | 1 | 4 | 104 | 1999 | 69% | 78% | IESO, Consultant
HDR - Commercial & Institutional (lighting/HVAC/other-based) | 1128 | 1128 | N/A | 25 | 1 | 4 | 104 | 1500 | 69% | 78% | IESO, Consultant
HDR - Residential (smart thermostat/EV/other-based) | 582 | 582 | N/A | 15 | 1 | 4 | 104 | 1500 | 69% | 78% | IESO, Consultant
5-min Dispatchable Load - process-based (incl.<1 MW resources) | 1054 | 1054 | N/A | N/A | N/A | N/A | 104 | 1650 | 69% | 78% | IESO, Consultant
Load Participation - Pathways | 2020 Capacity Limit (MW) | 2030 Capacity Limit (MW) | 2040 Capacity Limit (MW) | Activation Limit (#/year) | Activation Delivery Minimum (hours) | Activation Delivery Maximum (hours) | Annual Capacity Cost ($2021CAD/kW-year) | Activation Cost ($2021CAD/MWh) | Summer UCAP (%) | Winter UCAP (%) | Data Source
Hourly Demand Response (HDR) - Industrial (process-based) | 999 | 1261 | 1501.1978 | 5 | 1 | 4 | 104 | 1999 | 69% | 78% | IESO, Consultant
HDR - Commercial & Institutional (lighting/HVAC/other-based) | 1288 | 1694 | 2111.8135 | 25 | 1 | 4 | 104 | 1500 | 69% | 78% | IESO, Consultant
HDR - Residential (smart thermostat/EV/other-based) | 2519 | 3856 | 5207.9373 | 15 | 1 | 4 | 104 | 1500 | 69% | 78% | IESO, Consultant
5-min Dispatchable Load - process-based (incl.<1 MW resources) | 1054 | 1331 | 1584.513 | N/A | N/A | N/A | 104 | 1650 | 69% | 78% | IESO, Consultant
Firm Imports | Total Capacity Available (MW) | Intertie Build Cost ($2022CAD Millions) | Annual Capacity Cost ($2021USD/kW-year) | Energy Cost ($2021USD/MWh) | Contract Term (years) | UCAP (%) | Contract Lead Time (years) | Data Source
Quebec - Current Interties - Considered in Moratorium and Pathways | 4 x 450 MW | N/A | Confidential | Confidential | 20 | 100% | 5 | Consultant, IESO and HQ
Quebec - New Intertie - Considered in Pathways only | 2000 | 1400 | Confidential | Confidential | 25 | 100% | 10 | Consultant, IESO and HQ
Combustion - Moratorium and Pathways | Total Capacity Available (MW) | Fuel Cost | Capital Injection ($/MW) | FO&M Charge ($/kW-year) | VO&M Charge ($/MWh) | Economic Life (years) | Technical Characteristics
Natural Gas Facility Operation Post Contract Expiry | Dependent on facility age | 2021 APO Forecast | 20% of new build cost | Escalated portion of current NRR | Same as current facility | 5 | Same as current facility
Combustion - Pathways Only | Total Capacity Available (MW) | 2020 Build Cost ($2021USD/kW) | 2030 Build Cost ($2021USD/kW) | 2040 Build Cost ($2021USD/kW) | FO&M Charge ($2021USD/kW-year) | VO&M Charge ($2021USD/MWh) | Fuel Cost ($2021USD/MMBtu) | Heat Rate (MMBtu/MWh) | Economic Life (years) | UCAP (%) | Build Lead Time (years) | Resource Category Annual Build Limit (MW) | Technology Readiness Level (2022) | Data Source
Low Carbon Fuel SCGT | No Limit, 250 MW units | N/A | 1050 | 990 | 29 | 7 | 41 | 8.92 | 30 | 95% | 5 | 1000 | 6 | Hydrogen Fuel Cost: Okulola et al. 2022 https://doi.org/10.1016/j.ijhydene.2021.12.025 H2 SCGT: Oberg et al. 2022 https://doi.org/10.1016/j.ijhydene.2021.10.035, NREL-ATB H2 SMR-CCS Emissions: Okulola et al. 2022 https://doi.org/10.1016/j.ijhydene.2021.12.025, https://www.nrel.gov/docs/fy01osti/27637.pdf
Back to main menu
Note on A76: [Threaded comment] Your version of Excel allows you to read this threaded comment; however, any edits to it will get removed if the file is opened in a newer version of Excel. Learn more: https://go.microsoft.com/fwlink/?linkid=870924 Comment: Should this be removed?

## NREL ATB 2023 Financial
Source: | https://atb.nrel.gov/electricity/2023/2023/data
Technology | NREL Case |  | Inputs | Base Case | Alt Book Life 1 | Alt Book Life 2 | Sensitivity 1 | Sensitivity 2
Offshore Wind | Moderate |  | Tax Rate | 26.5% |  |  | 26.5% | 26.5%
Offshore Wind | Moderate | Nominal | Interest Rate | 7% |  |  | 7% | 7%
Offshore Wind | Moderate | Nominal | Rate of Return on Equity | 11% |  |  | 11% | 11%
Offshore Wind | Moderate |  | Debt Fraction | 72.3% |  |  | 72.3% | 72.3%
Offshore Wind | Moderate | Nominal | WACC | 6.767% |  |  | 6.767% | 6.767%
Offshore Wind | Moderate |  | Book Life | 30 |  |  | 30 | 30
Offshore Wind | Moderate | Nominal | Capital Recovery Factor ("CRF") | 7.871% |  |  | 7.871% | 7.871%
Offshore Wind | Moderate |  | Construction Finance Factor | 1.1101 |  |  | 1.1101 | 1.1101
Offshore Wind | Moderate |  | Project Finance Factor | 1.059 |  |  | 1.059 | 1.059
Nuclear | Moderate |  | Tax Rate | 26.5% |  |  | 26.5% | 26.5%
Nuclear | Moderate | Nominal | Interest Rate | 8% |  |  | 8% | 8%
Nuclear | Moderate | Nominal | Rate of Return on Equity | 11% |  |  | 11% | 11%
Nuclear | Moderate |  | Debt Fraction | 69.78% |  |  | 69.78% | 69.78%
Nuclear | Moderate | Nominal | WACC | 7.427% |  |  | 7.427% | 7.427%
Nuclear | Moderate |  | Book Life | 60 | 50 | 30 | 60 | 60
Nuclear | Moderate | Nominal | Capital Recovery Factor ("CRF") | 7.53% | 7.64% | 8.407% | 7.53% | 7.53%
Nuclear | Moderate |  | Construction Finance Factor | 1.2641 |  |  | 1.2641 | 1.2641
Nuclear | Moderate |  | Project Finance Factor | 1.0639 |  |  | 1.0639 | 1.0639
Solar | Moderate |  | Tax Rate | 26.5% |  |  | 26.5% | 26.5%
Solar | Moderate | Nominal | Interest Rate | 7% |  |  | 7% | 7%
Solar | Moderate | Nominal | Rate of Return on Equity | 8.8% |  |  | 8.8% | 8.8%
Solar | Moderate |  | Debt Fraction | 73.8% |  |  | 73.8% | 73.8%
Solar | Moderate | Nominal | WACC Nominal | 6.103% |  |  | 6.103% | 6.103%
Solar | Moderate |  | Book Life | 30 |  |  | 30 | 30
Solar | Moderate | Nominal | Capital Recovery Factor ("CRF") | 7.345% |  |  | 7.345% | 7.345%
Solar | Moderate |  | Construction Finance Factor | 1.0361 |  |  | 1.0361 | 1.0361
Solar | Moderate |  | Project Finance Factor | 1.0539 |  |  | 1.0539 | 1.0539
Onshore Wind | Moderate |  | Tax Rate | 26.5% |  |  | 26.5% | 26.5%
Onshore Wind | Moderate | Nominal | Interest Rate | 7% |  |  | 7% | 7%
Onshore Wind | Moderate | Nominal | Rate of Return on Equity | 10% |  |  | 10% | 10%
Onshore Wind | Moderate |  | Debt Fraction | 71.53% |  |  | 71.53% | 71.53%
Onshore Wind | Moderate | Nominal | WACC Nominal | 6.527% |  |  | 6.527% | 6.527%
Onshore Wind | Moderate |  | Book Life | 30 |  |  | 30 | 30
Onshore Wind | Moderate | Nominal | Capital Recovery Factor ("CRF") | 7.679% |  |  | 7.679% | 7.679%
Onshore Wind | Moderate |  | Construction Finance Factor | 1.0616 |  |  | 1.0616 | 1.0616
Onshore Wind | Moderate |  | Project Finance Factor | 1.0572 |  |  | 1.0572 | 1.0572
Note:
Columns H and I represent two sensitivities the user can run to compare results to the Base Case (column E).
These inputs are preset to be the same as the Base Case as a default, but can be modified to reflect a user defined input. These will flow into the sensitivity calculations in the LCOE calculations.
Note on D4: Chelsea Hotaling: Tax rate modified to reflect Canadian tax rate The change to the tax rate assumption influences the NREL reported Project Finance Factor. To replicate these results the tax rate input in the NREL ATB workbook will need to be modified to 26.5%.
Note on D13: Chelsea Hotaling: The change to the tax rate assumption influences the NREL reported Project Finance Factor. To replicate these results the tax rate input in the NREL ATB workbook will need to be modified to 26.5%.
Note on D22: Chelsea Hotaling: The change to the tax rate assumption influences the NREL reported Project Finance Factor. To replicate these results the tax rate input in the NREL ATB workbook will need to be modified to 26.5%.
Note on D31: Chelsea Hotaling: The change to the tax rate assumption influences the NREL reported Project Finance Factor. To replicate these results the tax rate input in the NREL ATB workbook will need to be modified to 26.5%.

## NREL ATB 2023 Solar
| NREL ATB ($2021 Real) | 2021 | 2022 | 2023 | 2024 | 2025 | 2026 | 2027 | 2028 | 2029 | 2030 | 2031 | 2032 | 2033 | 2034 | 2035 | 2036 | 2037 | 2038 | 2039 | 2040
Moderate | Overnight Capital | 1245.8151 | 1325.3352 | 1284.9483 | 1244.5615 | 1204.1747 | 1163.7878 | 1123.401 | 1083.0141 | 1042.6273 | 1002.2404 | 961.8536 | 921.4667 | 881.0799 | 840.693 | 800.3062 | 787.6474 | 774.9887 | 762.3299 | 749.6711 | 737.0124
Moderate | Fixed O&M | 22.5289 | 22.0046 | 21.4955 | 20.9883 | 20.483 | 19.9795 | 19.4778 | 18.9777 | 18.4791 | 17.9822 | 17.4867 | 16.9926 | 16.4999 | 16.0085 | 15.5184 | 15.3836 | 15.2488 | 15.114 | 14.9792 | 14.8444
Nominal | Overnight Capital
Nominal | Fixed O&M | 2030: 1306.6257; 2040: 1171.2667
[11 empty] | 23.4434 | [9 empty] | 23.5909

## US CPI
Source: | https://data.bls.gov/dataViewer/view/timeseries/CUUR0000SA0 | [5 empty] | Source: | Inflation | 2%
Consumer Price Index for All Urban Consumers (CPI-U)
Series ID | Year | Period | Label | Value
CUUR0000SA0 | 2021 | M01 | 2021 Jan | 261.582 |  | 2021 | 2022 | 2023 | 2024
CUUR0000SA0 | 2021 | M02 | 2021 Feb | 263.014 | CPI | 270.9698 | 292.6549 | 304.7016 | 313.6888 | 15.77% |  | 1.1577
CUUR0000SA0 | 2021 | M03 | 2021 Mar | 264.877
CUUR0000SA0 | 2021 | M04 | 2021 Apr | 267.054
CUUR0000SA0 | 2021 | M05 | 2021 May | 269.195 | 2021-2024 | 115.8% |  |  | 2024 | 313.6888
CUUR0000SA0 | 2021 | M06 | 2021 Jun | 271.696 | 2025 | 118.1% |  |  | 2025 | 319.9626
CUUR0000SA0 | 2021 | M07 | 2021 Jul | 273.003 | 2026 | 120.4% |  |  | 2026 | 326.3619
CUUR0000SA0 | 2021 | M08 | 2021 Aug | 273.567 | 2027 | 122.9% |  |  | 2027 | 332.8891
CUUR0000SA0 | 2021 | M09 | 2021 Sep | 274.31 | 2028 | 125.3% |  |  | 2028 | 339.5469
CUUR0000SA0 | 2021 | M10 | 2021 Oct | 276.589 | 2029 | 127.8% |  |  | 2029 | 346.3378
CUUR0000SA0 | 2021 | M11 | 2021 Nov | 277.948 | 2030 | 130.4% |  |  | 2030 | 353.2646 | 1.1262 | Conversion for 2024 to 2030
CUUR0000SA0 | 2021 | M12 | 2021 Dec | 278.802 | 2031 | 133% |  |  | 2031 | 360.3299
CUUR0000SA0 | 2022 | M01 | 2022 Jan | 281.148 | 2032 | 135.6% |  |  | 2032 | 367.5365
CUUR0000SA0 | 2022 | M02 | 2022 Feb | 283.716 | 2033 | 138.4% |  |  | 2033 | 374.8872
CUUR0000SA0 | 2022 | M03 | 2022 Mar | 287.504 | 2034 | 141.1% |  |  | 2034 | 382.3849
CUUR0000SA0 | 2022 | M04 | 2022 Apr | 289.109 | 2035 | 143.9% |  |  | 2035 | 390.0326
CUUR0000SA0 | 2022 | M05 | 2022 May | 292.296 | 2036 | 146.8% |  |  | 2036 | 397.8333
CUUR0000SA0 | 2022 | M06 | 2022 Jun | 296.311 | 2037 | 149.8% |  |  | 2037 | 405.79
CUUR0000SA0 | 2022 | M07 | 2022 Jul | 296.276 | 2038 | 152.7% |  |  | 2038 | 413.9058
CUUR0000SA0 | 2022 | M08 | 2022 Aug | 296.171 | 2039 | 155.8% |  |  | 2039 | 422.1839
CUUR0000SA0 | 2022 | M09 | 2022 Sep | 296.808 | 2040 | 158.9% |  |  | 2040 | 430.6275 | 1.3728 | Conversion for 2024 to 2040
CUUR0000SA0 | 2022 | M10 | 2022 Oct | 298.012
CUUR0000SA0 | 2022 | M11 | 2022 Nov | 297.711
CUUR0000SA0 | 2022 | M12 | 2022 Dec | 296.797
CUUR0000SA0 | 2023 | M01 | 2023 Jan | 299.17
CUUR0000SA0 | 2023 | M02 | 2023 Feb | 300.84
CUUR0000SA0 | 2023 | M03 | 2023 Mar | 301.836
CUUR0000SA0 | 2023 | M04 | 2023 Apr | 303.363
CUUR0000SA0 | 2023 | M05 | 2023 May | 304.127
CUUR0000SA0 | 2023 | M06 | 2023 Jun | 305.109
CUUR0000SA0 | 2023 | M07 | 2023 Jul | 305.691
CUUR0000SA0 | 2023 | M08 | 2023 Aug | 307.026
CUUR0000SA0 | 2023 | M09 | 2023 Sep | 307.789
CUUR0000SA0 | 2023 | M10 | 2023 Oct | 307.671
CUUR0000SA0 | 2023 | M11 | 2023 Nov | 307.051
CUUR0000SA0 | 2023 | M12 | 2023 Dec | 306.746
CUUR0000SA0 | 2024 | M01 | 2024 Jan | 308.417
CUUR0000SA0 | 2024 | M02 | 2024 Feb | 310.326
CUUR0000SA0 | 2024 | M03 | 2024 Mar | 312.332
CUUR0000SA0 | 2024 | M04 | 2024 Apr | 313.548
CUUR0000SA0 | 2024 | M05 | 2024 May | 314.069
CUUR0000SA0 | 2024 | M06 | 2024 Jun | 314.175
CUUR0000SA0 | 2024 | M07 | 2024 Jul | 314.54
CUUR0000SA0 | 2024 | M08 | 2024 Aug | 314.796
CUUR0000SA0 | 2024 | M09 | 2024 Sep | 315.301
CUUR0000SA0 | 2024 | M10 | 2024 Oct | 315.664
CUUR0000SA0 | 2024 | M11 | 2024 Nov | 315.493
CUUR0000SA0 | 2024 | M12 | 2024 Dec | 315.605

## Offshore Wind LCOE
[11 empty] | 2030 |  | 2040
Dollars | Year | Zone | Category | Units | Base Value | Sensitivity 1 | Sensitivity 2 |  |  | Zone | No ITC | With ITC 30% | No ITC | With ITC 30% | With ITC 15%
Real | 2021 | All | Build Cost | $/kW | 2625 | 2625 | 2625 | Base | US $/MWh | East/SW 14 | 127.5525 | 104.4796 | 141.2973 | 116.3859 | 128.8416
Real | 2021 | All | Fixed O&M | $/kW-Yr | 91 | 91 | 91 | Base | US $/MWh | Northwest 16 | 118.6284 | 97.3651 | 129.0022 | 106.4862 | 117.7442
Real | 2021 | East/SW 14 | Transmission | $/kW | 745 | 745 | 745
Real | 2021 | Northwest 16 | Transmission | $/kW | 785 | 785 | 785 | Sensitivity 1 | US $/MWh | East/SW 14 | 127.5525 | 104.4796 | 141.2973 | 116.3859 | 128.8416
|  | All | Life | Years | 30 | 30 | 30 | Sensitivity 1 | US $/MWh | Northwest 16 | 118.6284 | 97.3651 | 129.0022 | 106.4862 | 117.7442
|  | East/SW 14 | Capacity Factor | % | 47% | 47% | 47%
|  | Northwest 16 | Capacity Factor | % | 51% | 51% | 51% | Sensitivity 2 | US $/MWh | East/SW 14 | 127.5525 | 104.4796 | 141.2973 | 116.3859 | 128.8416
Nominal | 2030 | All | Build Cost | $/kW | 3422.2252 | 3422.2252 | 3422.2252 | Sensitivity 2 | US $/MWh | Northwest 16 | 118.6284 | 97.3651 | 129.0022 | 106.4862 | 117.7442
Nominal | 2030 | All | Build Cost with ITC Adjustment 30% | $/kW | 2395.5576 | 2395.5576 | 2395.5576
Nominal | 2030 | All | Fixed O&M | $/kW-Yr | 118.6371 | 118.6371 | 118.6371
Nominal | 2030 | East/SW 14 | Transmission | $/kW | 971.2601 | 971.2601 | 971.2601
Nominal | 2030 | Northwest 16 | Transmission | $/kW | 1023.4083 | 1023.4083 | 1023.4083
Real | 2021 | All | Build Cost | $/kW | 2325 | 2325 | 2325
Real | 2021 | All | Fixed O&M | $/kW-Yr | 82 | 82 | 82
Real | 2021 | East/SW 14 | Transmission | $/kW | 745 | 745 | 745
Real | 2021 | Northwest 16 | Transmission | $/kW | 785 | 785 | 785
|  | All | Life | Years | 30 | 30 | 30
|  | East/SW 14 | Capacity Factor | % | 47% | 47% | 47%
|  | Northwest 16 | Capacity Factor | % | 52% | 52% | 52%
Nominal | 2040 | All | Build Cost | $/kW | 3694.9108 | 3694.9108 | 3694.9108
Nominal | 2040 | All | Build Cost with ITC Adjustment 30% | $/kW | 2586.4375 | 2586.4375 | 2586.4375
Nominal | 2040 | All | Build Cost with ITC Adjustment 15% | $/kW | 3140.6741 | 3140.6741 | 3140.6741
Nominal | 2040 | All | Fixed O&M | $/kW-Yr | 130.3151 | 130.3151 | 130.3151
Nominal | 2040 | East/SW 14 | Transmission | $/kW | 1183.9607 | 1183.9607 | 1183.9607
Nominal | 2040 | Northwest 16 | Transmission | $/kW | 1247.529 | 1247.529 | 1247.529
Note:
Columns G and H represent two sensitivities the user can run to compare results to the Base Case (column F). These also will carry over any changes made in the "NREL ATB 2023 Financial" worksheet for each sensitivity.
These inputs are preset to be the same as the Base Value as a default, but can be modified to reflect a user defined input. These will flow into the sensitivity calculations in the LCOE calculations in rows 6 to 10.

## Nuclear LCOE
[12 empty] | 2030 and 60 year Life |  | 2030 and 50 year Life |  | 2030 and 30 year Life |  | 2040 and 60 year Life |  |  | 2040 and 50 year Life |  |  | 2040 and 30 year Life
|  | Year | Source | Category | Units | Base Value | Sensitivity 1 | Sensitivity 2 |  |  |  | No ITC | With ITC 30% | No ITC | With ITC 30% | No ITC | With ITC 30% | No ITC | With ITC 30% | With ITC 15% | No ITC | With ITC 30% | With ITC 15% | No ITC | With ITC 30% | With ITC 15%
| Nominal | 2030 | Vogtle Cost Estimate | Build Cost | $/kW | 18600.8874 | 18600.8874 | 18600.8874 | Base | US $/MWh | Vogtle Cost Estimate | 313.8588 | 231.8122 | 317.8608 | 234.6137 | 345.7358 | 254.1262 | 382.5921 | 282.5778 | 332.585 | 387.4706 | 285.9928 | 336.7317 | 421.4501 | 309.7784 | 365.6142
| Nominal | 2030 |  | Build Cost with ITC Adjustment 30% | $/kW | 13020.6211 | 13020.6211 | 13020.6211 | Base | US $/MWh | TVA Cost Estimate FOAK | 325.0663 | 238.1747 | 329.3047 | 241.1416 | 358.8258 | 261.8063 | 334.6285 | 247.1958 | 290.9122 | 338.8933 | 250.1811 | 294.5372 | 368.5983 | 270.9746 | 319.7864
| Nominal | 2030 |  | Build Cost with ITC Adjustment 15% | $/kW | 15810.7543 | 15810.7543 | 15810.7543 | Base | US $/MWh | TVA Cost Estimate NOAK | 241.0261 | 179.3465 | 244.0347 | 181.4525 | 264.99 | 196.1213 | 250.0649 | 188.0013 | 219.0331 | 253.0923 | 190.1204 | 221.6063 | 274.1781 | 204.8805 | 239.5293
| Nominal | 2030 | TVA Cost Estimate FOAK | Build Cost FOAK | $/kW | 19699.3183 | 19699.3183 | 19699.3183
| Nominal | 2030 |  | Build Cost with ITC Adjustment 30% | $/kW | 13789.5228 | 13789.5228 | 13789.5228 | Sensitivity 1 | US $/MWh | Vogtle Cost Estimate | 313.8588 | 231.8122 | 317.8608 | 234.6137 | 345.7358 | 254.1262 | 382.5921 | 282.5778 | 332.585 | 387.4706 | 285.9928 | 336.7317 | 421.4501 | 309.7784 | 365.6142
| Nominal | 2030 |  | Build Cost with ITC Adjustment 15% | $/kW | 16744.4205 | 16744.4205 | 16744.4205 | Sensitivity 1 | US $/MWh | TVA Cost Estimate FOAK | 325.0663 | 238.1747 | 329.3047 | 241.1416 | 358.8258 | 261.8063 | 334.6285 | 247.1958 | 290.9122 | 338.8933 | 250.1811 | 294.5372 | 368.5983 | 270.9746 | 319.7864
| Nominal | 2030 | TVA Cost Estimate NOAK | Build Cost at NOAK Reduction | $/kW | 13983.4539 | 13983.4539 | 13983.4539 | Sensitivity 1 | US $/MWh | TVA Cost Estimate NOAK | 241.0261 | 179.3465 | 244.0347 | 181.4525 | 264.99 | 196.1213 | 250.0649 | 188.0013 | 219.0331 | 253.0923 | 190.1204 | 221.6063 | 274.1781 | 204.8805 | 239.5293
| Nominal | 2030 |  | Build Cost with ITC Adjustment 30% | $/kW | 9788.4177 | 9788.4177 | 9788.4177
| Nominal | 2030 |  | Build Cost with ITC Adjustment 15% | $/kW | 11885.9358 | 11885.9358 | 11885.9358 | Sensitivity 2 | US $/MWh | Vogtle Cost Estimate | 313.8588 | 231.8122 | 317.8608 | 234.6137 | 345.7358 | 254.1262 | 382.5921 | 282.5778 | 332.585 | 387.4706 | 285.9928 | 336.7317 | 421.4501 | 309.7784 | 365.6142
| Nominal | 2040 | Vogtle Cost Estimate | Build Cost | $/kW | 22674.3779 | 22674.3779 | 22674.3779 | Sensitivity 2 | US $/MWh | TVA Cost Estimate FOAK | 325.0663 | 238.1747 | 329.3047 | 241.1416 | 358.8258 | 261.8063 | 334.6285 | 247.1958 | 290.9122 | 338.8933 | 250.1811 | 294.5372 | 368.5983 | 270.9746 | 319.7864
| Nominal | 2040 |  | Build Cost with ITC Adjustment 30% | $/kW | 15872.0645 | 15872.0645 | 15872.0645 | Sensitivity 2 | US $/MWh | TVA Cost Estimate NOAK | 241.0261 | 179.3465 | 244.0347 | 181.4525 | 264.99 | 196.1213 | 250.0649 | 188.0013 | 219.0331 | 253.0923 | 190.1204 | 221.6063 | 274.1781 | 204.8805 | 239.5293
| Nominal | 2040 |  | Build Cost with ITC Adjustment 15% | $/kW | 19273.2212 | 19273.2212 | 19273.2212
| Nominal | 2040 | TVA Cost Estimate FOAK | Build Cost FOAK | $/kW | 19822 | 19822 | 19822
| Nominal | 2040 |  | Build Cost with ITC Adjustment 30% | $/kW | 13875.4 | 13875.4 | 13875.4
| Nominal | 2040 |  | Build Cost with ITC Adjustment 15% | $/kW | 16848.7 | 16848.7 | 16848.7
| Nominal | 2040 | TVA Cost Estimate NOAK | Build Cost at NOAK Reduction | $/kW | 14070.5389 | 14070.5389 | 14070.5389
| Nominal | 2040 |  | Build Cost with ITC Adjustment 30% | $/kW | 9849.3772 | 9849.3772 | 9849.3772
| Nominal | 2040 |  | Build Cost with ITC Adjustment 15% | $/kW | 11959.958 | 11959.958 | 11959.958
|  |  | Darlington | Capacity Factor Unit 1 | % | 79.7% | 79.7% | 79.7%
|  |  |  | Capacity Factor Unit 2 | % | 71.9% | 71.9% | 71.9%
|  |  |  | Capacity Factor Unit 3 | % | 78.2% | 78.2% | 78.2%
|  |  |  | Capacity Factor Unit 4 | % | 84.7% | 84.7% | 84.7%
|  |  |  | Capacity Factor Average | % | 78.62% | 78.62% | 78.62%
AP1000 | Real | 2021 | NREL 2023 ATB | Fuel Cost | $/MMBTu | 0.66 | 0.66 | 0.66
AP1000 | Real | 2021 | NREL 2023 ATB | VOM | $/MWh | 2 | 2 | 2
AP1000 | Real | 2021 | NREL 2023 ATB | Fixed O&M | $/kW-Yr | 152 | 152 | 152
AP1000 |  |  | NREL 2023 ATB | Heat Rate | MMBTu/MWh | 10.45 | 10.45 | 10.45
AP1000 | Real | 2021 | NREL 2023 ATB | Fuel Cost | $/MWh | 6.897 | 6.897 | 6.897
AP1000 | Nominal | 2030 | NREL 2023 ATB | Fuel Cost | $/MMBTu | 0.86045 | 0.86045 | 0.86045
AP1000 | Nominal | 2030 | NREL 2023 ATB | VOM | $/MWh | 2.6074 | 2.6074 | 2.6074
AP1000 | Nominal | 2030 | NREL 2023 ATB | Fixed O&M | $/kW-Yr | 198.1631 | 198.1631 | 198.1631
AP1000 |  |  | NREL 2023 ATB | Heat Rate | MMBTu/MWh | 10.45 | 10.45 | 10.45
AP1000 | Nominal | 2030 | NREL 2023 ATB | Fuel Cost | $/MWh | 8.9917 | 8.9917 | 8.9917
AP1000 | Nominal | 2040 | NREL 2023 ATB | Fuel Cost | $/MMBTu | 1.0489 | 1.0489 | 1.0489
AP1000 | Nominal | 2040 | NREL 2023 ATB | VOM | $/MWh | 3.1784 | 3.1784 | 3.1784
AP1000 | Nominal | 2040 | NREL 2023 ATB | Fixed O&M | $/kW-Yr | 241.5598 | 241.5598 | 241.5598
AP1000 |  |  | NREL 2023 ATB | Heat Rate | MMBTu/MWh | 10.45 | 10.45 | 10.45
AP1000 | Nominal | 2040 | NREL 2023 ATB | Fuel Cost | $/MWh | 10.9608 | 10.9608 | 10.9608
SMR | Real | 2021 | NREL 2023 ATB | Fuel Cost | $/MMBTu | 0.66 | 0.66 | 0.66
SMR | Real | 2021 | NREL 2023 ATB | VOM | $/MWh | 3 | 3 | 3
SMR | Real | 2021 | NREL 2023 ATB | Fixed O&M | $/kW-Yr | 119 | 119 | 119
SMR |  |  | NREL 2023 ATB | Heat Rate | MMBTu/MWh | 10.45 | 10.45 | 10.45
SMR | Real | 2021 | NREL 2023 ATB | Fuel Cost | $/MWh | 6.897 | 6.897 | 6.897
SMR | Nominal | 2030 | NREL 2023 ATB | Fuel Cost | $/MMBTu | 0.86045 | 0.86045 | 0.86045
SMR | Nominal | 2030 | NREL 2023 ATB | VOM | $/MWh | 3.9111 | 3.9111 | 3.9111
SMR | Nominal | 2030 | NREL 2023 ATB | Fixed O&M | $/kW-Yr | 155.1409 | 155.1409 | 155.1409
SMR |  |  | NREL 2023 ATB | Heat Rate | MMBTu/MWh | 10.45 | 10.45 | 10.45
SMR | Nominal | 2030 | NREL 2023 ATB | Fuel Cost | $/MWh | 8.9917 | 8.9917 | 8.9917
SMR | Nominal | 2040 | NREL 2023 ATB | Fuel Cost | $/MMBTu | 1.0489 | 1.0489 | 1.0489
SMR | Nominal | 2040 | NREL 2023 ATB | VOM | $/MWh | 4.7676 | 4.7676 | 4.7676
SMR | Nominal | 2040 | NREL 2023 ATB | Fixed O&M | $/kW-Yr | 189.1159 | 189.1159 | 189.1159
SMR |  |  | NREL 2023 ATB | Heat Rate | MMBTu/MWh | 10.45 | 10.45 | 10.45
SMR | Nominal | 2040 | NREL 2023 ATB | Fuel Cost | $/MWh | 10.9608 | 10.9608 | 10.9608
Note:
Columns H and I represent two sensitivities the user can run to compare results to the Base Case (column G). These also will carry over any changes made in the "NREL ATB 2023 Financial" worksheet for each sensitivity.
These inputs are preset to be the same as the Base Value as a default, but can be modified to reflect a user defined input. These will flow into the sensitivity calculations in the LCOE calculations in rows 7 to 13.
Please note that if any of the sensitivity changes include a modification to the life assumption, then the references to the worksheet "NREL ATB 2023 Financial" will need to be updated to reflect that assumption. The current sensitivities are set up to assume either a 60, 50, or 30 year life.
Note on D21: Chelsea Hotaling: Lifetime Load Factor

## Onshore Wind LCOE
[11 empty] | 2030 |  | 2040
Dollars | Year | Zone | Category | Units | Base Value | Sensitivity 1 | Sensitivity 2 |  |  | Zones | No ITC | With ITC 30% | No ITC | With ITC 30% | With ITC 15%
Real | 2021 | All | Build Cost | $/kW | 980 | 980 | 980
Real | 2021 | All | Fixed O&M | $/kW-Yr | 40 | 40 | 40 | Base | US $/MWh | Northeast 2 | 45.6556 | 37.9596 | 50.5942 | 42.3667 | 46.4805
Real | 2021 | Northeast 2 | Transmission | $/kW | 300 | 300 | 300 | Base | US $/MWh | Northeast 3 | 57.8521 | 48.4245 | 63.9884 | 53.9549 | 58.9717
Real | 2021 | Northeast 3 | Transmission | $/kW | 360 | 360 | 360 | Base | US $/MWh | Northwest 4 | 37.1016 | 29.8495 | 41.4318 | 33.5207 | 37.4763
Real | 2021 | Northwest 4 | Transmission | $/kW | 60 | 60 | 60 | Base | US $/MWh | Northwest 5 | 41.151 | 33.6089 | 46.2162 | 37.9887 | 42.1025
Real | 2021 | Northwest 5 | Transmission | $/kW | 160 | 160 | 160 | Base | US $/MWh | Northwest 6 | 54.6235 | 46.7671 | 62.4747 | 53.9043 | 58.1895
Real | 2021 | Northwest 6 | Transmission | $/kW | 600 | 600 | 600 | Base | US $/MWh | Southwest/Bruce/Niagara 8 | 42.6813 | 34.1107 | 46.4869 | 37.3452 | 41.916
Real | 2021 | Southwest/Bruce/Niagara 8 | Transmission | $/kW | 20 | 20 | 20 | Base | US $/MWh | Southwest/Bruce/Niagara 9 | 51.4494 | 41.2574 | 55.8732 | 45.0475 | 50.4604
Real | 2021 | Southwest/Bruce/Niagara 9 | Transmission | $/kW | 40 | 40 | 40 | Base | US $/MWh | Toronto/Essa/East/Ottawa 10 | 41.7328 | 33.3526 | 45.4763 | 36.5333 | 41.0048
Real | 2021 | Toronto/Essa/East/Ottawa 10 | Transmission | $/kW | 20 | 20 | 20 | Base | US $/MWh | Toronto/Essa/East/Ottawa 11 | 53.5912 | 43.116 | 58.2285 | 47.1102 | 52.6693
Real | 2021 | Toronto/Essa/East/Ottawa 11 | Transmission | $/kW | 60 | 60 | 60 | Base | US $/MWh | West 12 | 40.5028 | 32.4792 | 44.233 | 35.6626 | 39.9478
Real | 2021 | West 12 | Transmission | $/kW | 40 | 40 | 40 | Base | US $/MWh | West 13 | 46.9494 | 37.5217 | 51.0222 | 40.9886 | 46.0054
Real | 2021 | West 13 | Transmission | $/kW | 20 | 20 | 20
|  | All | Life | Years | 30 | 30 | 30 | Sensitivity 1 | US $/MWh | Northeast 2 | 45.6556 | 37.9596 | 50.5942 | 42.3667 | 46.4805
|  | Northeast 2 | Capacity Factor | % | 49% | 49% | 49% | Sensitivity 1 | US $/MWh | Northeast 3 | 57.8521 | 48.4245 | 63.9884 | 53.9549 | 58.9717
|  | Northeast 3 | Capacity Factor | % | 40% | 40% | 40% | Sensitivity 1 | US $/MWh | Northwest 4 | 37.1016 | 29.8495 | 41.4318 | 33.5207 | 37.4763
|  | Northwest 4 | Capacity Factor | % | 52% | 52% | 52% | Sensitivity 1 | US $/MWh | Northwest 5 | 41.151 | 33.6089 | 46.2162 | 37.9887 | 42.1025
|  | Northwest 5 | Capacity Factor | % | 50% | 50% | 50% | Sensitivity 1 | US $/MWh | Northwest 6 | 54.6235 | 46.7671 | 62.4747 | 53.9043 | 58.1895
|  | Northwest 6 | Capacity Factor | % | 48% | 48% | 48% | Sensitivity 1 | US $/MWh | Southwest/Bruce/Niagara 8 | 42.6813 | 34.1107 | 46.4869 | 37.3452 | 41.916
|  | Southwest/Bruce/Niagara 8 | Capacity Factor | % | 44% | 44% | 44% | Sensitivity 1 | US $/MWh | Southwest/Bruce/Niagara 9 | 51.4494 | 41.2574 | 55.8732 | 45.0475 | 50.4604
|  | Southwest/Bruce/Niagara 9 | Capacity Factor | % | 37% | 37% | 37% | Sensitivity 1 | US $/MWh | Toronto/Essa/East/Ottawa 10 | 41.7328 | 33.3526 | 45.4763 | 36.5333 | 41.0048
|  | Toronto/Essa/East/Ottawa 10 | Capacity Factor | % | 45% | 45% | 45% | Sensitivity 1 | US $/MWh | Toronto/Essa/East/Ottawa 11 | 53.5912 | 43.116 | 58.2285 | 47.1102 | 52.6693
|  | Toronto/Essa/East/Ottawa 11 | Capacity Factor | % | 36% | 36% | 36% | Sensitivity 1 | US $/MWh | West 12 | 40.5028 | 32.4792 | 44.233 | 35.6626 | 39.9478
|  | West 12 | Capacity Factor | % | 47% | 47% | 47% | Sensitivity 1 | US $/MWh | West 13 | 46.9494 | 37.5217 | 51.0222 | 40.9886 | 46.0054
|  | West 13 | Capacity Factor | % | 40% | 40% | 40%
Nominal | 2030 | All | Build Cost | $/kW | 1277.6307 | 1277.6307 | 1277.6307
Nominal | 2030 | All | Build Cost with ITC Adjustment 30% | $/kW | 894.3415 | 894.3415 | 894.3415 | Sensitivity 2 | US $/MWh | Northeast 2 | 45.6556 | 37.9596 | 50.5942 | 42.3667 | 46.4805
Nominal | 2030 | All | Fixed O&M | $/kW-Yr | 52.1482 | 52.1482 | 52.1482 | Sensitivity 2 | US $/MWh | Northeast 3 | 57.8521 | 48.4245 | 63.9884 | 53.9549 | 58.9717
Nominal | 2030 | Northeast 2 | Transmission | $/kW | 391.1115 | 391.1115 | 391.1115 | Sensitivity 2 | US $/MWh | Northwest 4 | 37.1016 | 29.8495 | 41.4318 | 33.5207 | 37.4763
Nominal | 2030 | Northeast 3 | Transmission | $/kW | 469.3337 | 469.3337 | 469.3337 | Sensitivity 2 | US $/MWh | Northwest 5 | 41.151 | 33.6089 | 46.2162 | 37.9887 | 42.1025
Nominal | 2030 | Northwest 4 | Transmission | $/kW | 78.2223 | 78.2223 | 78.2223 | Sensitivity 2 | US $/MWh | Northwest 6 | 54.6235 | 46.7671 | 62.4747 | 53.9043 | 58.1895
Nominal | 2030 | Northwest 5 | Transmission | $/kW | 208.5928 | 208.5928 | 208.5928 | Sensitivity 2 | US $/MWh | Southwest/Bruce/Niagara 8 | 42.6813 | 34.1107 | 46.4869 | 37.3452 | 41.916
Nominal | 2030 | Northwest 6 | Transmission | $/kW | 782.2229 | 782.2229 | 782.2229 | Sensitivity 2 | US $/MWh | Southwest/Bruce/Niagara 9 | 51.4494 | 41.2574 | 55.8732 | 45.0475 | 50.4604
Nominal | 2030 | Southwest/Bruce/Niagara 8 | Transmission | $/kW | 26.0741 | 26.0741 | 26.0741 | Sensitivity 2 | US $/MWh | Toronto/Essa/East/Ottawa 10 | 41.7328 | 33.3526 | 45.4763 | 36.5333 | 41.0048
Nominal | 2030 | Southwest/Bruce/Niagara 9 | Transmission | $/kW | 52.1482 | 52.1482 | 52.1482 | Sensitivity 2 | US $/MWh | Toronto/Essa/East/Ottawa 11 | 53.5912 | 43.116 | 58.2285 | 47.1102 | 52.6693
Nominal | 2030 | Toronto/Essa/East/Ottawa 10 | Transmission | $/kW | 26.0741 | 26.0741 | 26.0741 | Sensitivity 2 | US $/MWh | West 12 | 40.5028 | 32.4792 | 44.233 | 35.6626 | 39.9478
Nominal | 2030 | Toronto/Essa/East/Ottawa 11 | Transmission | $/kW | 78.2223 | 78.2223 | 78.2223 | Sensitivity 2 | US $/MWh | West 13 | 46.9494 | 37.5217 | 51.0222 | 40.9886 | 46.0054
Nominal | 2030 | West 12 | Transmission | $/kW | 52.1482 | 52.1482 | 52.1482
Nominal | 2030 | West 13 | Transmission | $/kW | 26.0741 | 26.0741 | 26.0741
Real | 2021 | All | Build Cost | $/kW | 877 | 877 | 877
Real | 2021 | All | Fixed O&M | $/kW-Yr | 38 | 38 | 38
Real | 2021 | Northeast 2 | Transmission | $/kW | 300 | 300 | 300
Real | 2021 | Northeast 3 | Transmission | $/kW | 360 | 360 | 360
Real | 2021 | Northwest 4 | Transmission | $/kW | 60 | 60 | 60
Real | 2021 | Northwest 5 | Transmission | $/kW | 160 | 160 | 160
Real | 2021 | Northwest 6 | Transmission | $/kW | 600 | 600 | 600
Real | 2021 | Southwest/Bruce/Niagara 8 | Transmission | $/kW | 20 | 20 | 20
Real | 2021 | Southwest/Bruce/Niagara 9 | Transmission | $/kW | 40 | 40 | 40
Real | 2021 | Toronto/Essa/East/Ottawa 10 | Transmission | $/kW | 20 | 20 | 20
Real | 2021 | Toronto/Essa/East/Ottawa 11 | Transmission | $/kW | 60 | 60 | 60
Real | 2021 | West 12 | Transmission | $/kW | 40 | 40 | 40
Real | 2021 | West 13 | Transmission | $/kW | 20 | 20 | 20
|  | All | Life | Years | 30 | 30 | 30
|  | Northeast 2 | Capacity Factor | % | 50% | 50% | 50%
|  | Northeast 3 | Capacity Factor | % | 41% | 41% | 41%
|  | Northwest 4 | Capacity Factor | % | 52% | 52% | 52%
|  | Northwest 5 | Capacity Factor | % | 50% | 50% | 50%
|  | Northwest 6 | Capacity Factor | % | 48% | 48% | 48%
|  | Southwest/Bruce/Niagara 8 | Capacity Factor | % | 45% | 45% | 45%
|  | Southwest/Bruce/Niagara 9 | Capacity Factor | % | 38% | 38% | 38%
|  | Toronto/Essa/East/Ottawa 10 | Capacity Factor | % | 46% | 46% | 46%
|  | Toronto/Essa/East/Ottawa 11 | Capacity Factor | % | 37% | 37% | 37%
|  | West 12 | Capacity Factor | % | 48% | 48% | 48%
|  | West 13 | Capacity Factor | % | 41% | 41% | 41%
Nominal | 2040 | All | Build Cost | $/kW | 1393.7362 | 1393.7362 | 1393.7362
Nominal | 2040 | All | Build Cost with ITC Adjustment 30% | $/kW | 975.6154 | 975.6154 | 975.6154
Nominal | 2040 | All | Build Cost with ITC Adjustment 15% | $/kW | 1184.6758 | 1184.6758 | 1184.6758
Nominal | 2040 | All | Fixed O&M | $/kW-Yr | 60.3899 | 60.3899 | 60.3899
Nominal | 2040 | Northeast 2 | Transmission | $/kW | 476.7627 | 476.7627 | 476.7627
Nominal | 2040 | Northeast 3 | Transmission | $/kW | 572.1152 | 572.1152 | 572.1152
Nominal | 2040 | Northwest 4 | Transmission | $/kW | 95.3525 | 95.3525 | 95.3525
Nominal | 2040 | Northwest 5 | Transmission | $/kW | 254.2734 | 254.2734 | 254.2734
Nominal | 2040 | Northwest 6 | Transmission | $/kW | 953.5254 | 953.5254 | 953.5254
Nominal | 2040 | Southwest/Bruce/Niagara 8 | Transmission | $/kW | 31.7842 | 31.7842 | 31.7842
Nominal | 2040 | Southwest/Bruce/Niagara 9 | Transmission | $/kW | 63.5684 | 63.5684 | 63.5684
Nominal | 2040 | Toronto/Essa/East/Ottawa 10 | Transmission | $/kW | 31.7842 | 31.7842 | 31.7842
Nominal | 2040 | Toronto/Essa/East/Ottawa 11 | Transmission | $/kW | 95.3525 | 95.3525 | 95.3525
Nominal | 2040 | West 12 | Transmission | $/kW | 63.5684 | 63.5684 | 63.5684
Nominal | 2040 | West 13 | Transmission | $/kW | 31.7842 | 31.7842 | 31.7842
Note:
Columns G and H represent two sensitivities the user can run to compare results to the Base Case (column F). These also will carry over any changes made in the "NREL ATB 2023 Financial" worksheet for each sensitivity.
These inputs are preset to be the same as the Base Value as a default, but can be modified to reflect a user defined input. These will flow into the sensitivity calculations in the LCOE calculations in rows 16 to 29.

## Solar LCOE
Dollars | Year | Source | Category | Units | Base Value | Sensitivity 1 | Sensitivity 2 |  |  | 2030 |  | 2040
|  | IESO | Capacity Factor | % | 24% | 24% | 24% |  |  | No ITC | With ITC 30% | No ITC | With ITC 30% | With ITC 15%
Nominal | 2030 | NREL 2023 ATB | Build Cost | $/kW | 1306.6257 | 1306.6257 | 1306.6257 | Base | US $/MWh | 60.9977 | 46.0437 | 55.904 | 42.4991 | 49.2015
Nominal | 2030 | NREL 2023 ATB | Build Cost with ITC Adjustment 30% |  | 914.638 | 914.638 | 914.638
Nominal | 2030 | NREL 2023 ATB | Fixed O&M | $/kW-Yr | 23.4434 | 23.4434 | 23.4434 | Sensitivity 1 | US $/MWh | 60.9977 | 46.0437 | 55.904 | 42.4991 | 49.2015
Nominal | 2040 | NREL 2023 ATB | Build Cost | $/kW | 1171.2667 | 1171.2667 | 1171.2667
Nominal | 2040 |  | Build Cost with ITC Adjustment 30% |  | 819.8867 | 819.8867 | 819.8867 | Sensitivity 2 | US $/MWh | 60.9977 | 46.0437 | 55.904 | 42.4991 | 49.2015
Nominal | 2040 |  | Build Cost with ITC Adjustment 15% |  | 995.5767 | 995.5767 | 995.5767
Nominal | 2040 | NREL 2023 ATB | Fixed O&M | $/kW-Yr | 23.5909 | 23.5909 | 23.5909
Note:
Columns G and H represent two sensitivities the user can run to compare results to the Base Case (column F). These also will carry over any changes made in the "NREL ATB 2023 Financial" worksheet for each sensitivity.
These inputs are preset to be the same as the Base Value as a default, but can be modified to reflect a user defined input. These will flow into the sensitivity calculations in the LCOE calculations in rows 6 to 8.

## Summary US 2030
| Offshore Wind |  |  | Nuclear |  |  | Onshore Wind |  |  | Solar | Solar
Zone | Before ITC | With 30% ITC | 60 year life | Before ITC | With 30% ITC | Zone | Before ITC | With 30% ITC |  | Before ITC | With 30% ITC
East/SW 14 | 113.263 | 92.7749 | Vogtle Cost Estimate | 278.6976 | 205.8426 | Northeast 2 | 40.5409 | 33.707 | Solar | 54.1642 | 40.8854
Northwest 16 | 105.3387 | 86.4575 | TVA Cost Estimate FOAK | 288.6496 | 211.4923 | Northeast 3 | 51.3711 | 42.9995
|  |  | TVA Cost Estimate NOAK | 214.0242 | 159.2546 | Northwest 4 | 32.9452 | 26.5055
[6 empty] | Northwest 5 | 36.5409 | 29.8437
|  |  |  | Nuclear |  | Northwest 6 | 48.5041 | 41.5279
|  |  | 50 year life | Before ITC | With 30% ITC | Southwest/Bruce/Niagara 8 | 37.8997 | 30.2893
|  |  | Vogtle Cost Estimate | 282.2513 | 208.3302 | Southwest/Bruce/Niagara 9 | 45.6856 | 36.6354
|  |  | TVA Cost Estimate FOAK | 292.4132 | 214.1268 | Toronto/Essa/East/Ottawa 10 | 37.0575 | 29.6162
|  |  | TVA Cost Estimate NOAK | 216.6958 | 161.1247 | Toronto/Essa/East/Ottawa 11 | 47.5874 | 38.2858
[6 empty] | West 12 | 35.9653 | 28.8406
|  |  |  | Nuclear |  | West 13 | 41.6897 | 33.3182
|  |  | 30 year life | Before ITC | With 30% ITC
|  |  | Vogtle Cost Estimate | 307.0035 | 225.6568
|  |  | TVA Cost Estimate FOAK | 318.627 | 232.4765
|  |  | TVA Cost Estimate NOAK | 235.3036 | 174.1501

## Summary CAD 2030
| Before ITC | With 30% ITC |  | Before ITC | With 30% ITC |  | Before ITC | With 30% ITC |  | Before ITC | With 30% ITC |  | Source | Conversion
Zone | Offshore Wind | Offshore Wind | 60 year life | Nuclear | Nuclear | Zone | Onshore Wind | Onshore Wind |  | Solar | Solar | US to CAD | US$ to CAD $ One Year Average | 1.39 | 0.7201
East/SW 14 | 157.4355 | 128.9571 | Vogtle Cost Estimate | 387.3897 | 286.1212 | Northeast 2 | 56.3518 | 46.8527 | Solar | 75.2883 | 56.8308
Northwest 16 | 146.4207 | 120.1759 | TVA Cost Estimate FOAK | 401.2229 | 293.9743 | Northeast 3 | 71.4058 | 59.7694
|  |  | TVA Cost Estimate NOAK | 297.4937 | 221.3639 | Northwest 4 | 45.7938 | 36.8427
[6 empty] | Northwest 5 | 50.7919 | 41.4828
|  |  |  | Nuclear |  | Northwest 6 | 67.4207 | 57.7237
|  |  | 50 year life | Before ITC | With 30% ITC | Southwest/Bruce/Niagara 8 | 52.6806 | 42.1021
|  |  | Vogtle Cost Estimate | 392.3293 | 289.579 | Southwest/Bruce/Niagara 9 | 63.503 | 50.9231
|  |  | TVA Cost Estimate FOAK | 406.4543 | 297.6363 | Toronto/Essa/East/Ottawa 10 | 51.51 | 41.1665
|  |  | TVA Cost Estimate NOAK | 301.2072 | 223.9633 | Toronto/Essa/East/Ottawa 11 | 66.1465 | 53.2172
[6 empty] | West 12 | 49.9917 | 40.0884
|  |  |  | Nuclear |  | West 13 | 57.9487 | 46.3123
|  |  | 30 year life | Before ITC | With 30% ITC
|  |  | Vogtle Cost Estimate | 426.7349 | 313.6629
|  |  | TVA Cost Estimate FOAK | 442.8916 | 323.1424
|  |  | TVA Cost Estimate NOAK | 327.072 | 242.0687

## Summary US 2040
| Offshore Wind |  |  |  | Nuclear |  |  |  | Onshore Wind |  |  |  | Solar
Zone | No ITC | With ITC 30% | With ITC 15% | 60 year life | No ITC | With ITC 30% | With ITC 15% | Zone | No ITC | With ITC 30% | With ITC 15% |  | No ITC | With ITC 30% | With ITC 15%
East/SW 14 | 102.9274 | 84.7808 | 93.8541 | Vogtle Cost Estimate | 278.6976 | 205.8426 | 242.2701 | Northeast 2 | 36.8552 | 30.8618 | 33.8585 | Solar | 40.723 | 30.9583 | 35.8407
Northwest 16 | 93.9711 | 77.5694 | 85.7703 | TVA Cost Estimate FOAK | 243.7588 | 180.0687 | 211.9138 | Northeast 3 | 46.6121 | 39.3032 | 42.9577
|  |  |  | TVA Cost Estimate NOAK | 182.1587 | 136.9487 | 159.5537 | Northwest 4 | 30.1808 | 24.418 | 27.2994
[8 empty] | Northwest 5 | 33.666 | 27.6727 | 30.6694
|  |  |  | 50 year life | No ITC | With ITC 30% | With ITC 15% | Northwest 6 | 45.5094 | 39.2664 | 42.3879
|  |  |  | Vogtle Cost Estimate | 282.2513 | 208.3302 | 245.2908 | Southwest/Bruce/Niagara 8 | 33.8632 | 27.2039 | 30.5336
|  |  |  | TVA Cost Estimate FOAK | 246.8654 | 182.2434 | 214.5544 | Southwest/Bruce/Niagara 9 | 40.7006 | 32.8147 | 36.7576
|  |  |  | TVA Cost Estimate NOAK | 184.364 | 138.4924 | 161.4282 | Toronto/Essa/East/Ottawa 10 | 33.127 | 26.6126 | 29.8698
[8 empty] | Toronto/Essa/East/Ottawa 11 | 42.4163 | 34.3172 | 38.3667
|  |  |  | 30 year life | No ITC | With ITC 30% | With ITC 15% | West 12 | 32.2213 | 25.9783 | 29.0998
|  |  |  | Vogtle Cost Estimate | 307.0035 | 225.6568 | 266.3301 | West 13 | 37.1669 | 29.858 | 33.5125
|  |  |  | TVA Cost Estimate FOAK | 268.5039 | 197.3903 | 232.9471
|  |  |  | TVA Cost Estimate NOAK | 199.7239 | 149.2443 | 174.4841

## Summary CAD 2040
| Offshore Wind |  |  |  | Nuclear |  |  |  | Onshore Wind |  |  |  | Solar
Zone | No ITC | With ITC 30% | With ITC 15% | 60 year life | No ITC | With ITC 30% | With ITC 15% | Zone | No ITC | With ITC 30% | With ITC 15% |  | No ITC | With ITC 30% | With ITC 15%
East/SW 14 | 143.0691 | 117.8453 | 130.4572 | Vogtle Cost Estimate | 387.3897 | 286.1212 | 336.7555 | Northeast 2 | 51.2287 | 42.898 | 47.0633 | Solar | 56.605 | 43.032 | 49.8185
Northwest 16 | 130.6199 | 107.8215 | 119.2207 | TVA Cost Estimate FOAK | 338.8247 | 250.2956 | 294.5601 | Northeast 3 | 64.7908 | 54.6314 | 59.7111
|  |  |  | TVA Cost Estimate NOAK | 253.2007 | 190.3587 | 221.7797 | Northwest 4 | 41.9513 | 33.941 | 37.9462
[8 empty] | Northwest 5 | 46.7958 | 38.4651 | 42.6304
|  |  |  | 50 year life | No ITC | With ITC 30% | With ITC 15% | Northwest 6 | 63.2581 | 54.5803 | 58.9192
|  |  |  | Vogtle Cost Estimate | 392.3293 | 289.579 | 340.9542 | Southwest/Bruce/Niagara 8 | 47.0698 | 37.8135 | 42.4417
|  |  |  | TVA Cost Estimate FOAK | 343.1429 | 253.3183 | 298.2306 | Southwest/Bruce/Niagara 9 | 56.5738 | 45.6124 | 51.0931
|  |  |  | TVA Cost Estimate NOAK | 256.2659 | 192.5044 | 224.3852 | Toronto/Essa/East/Ottawa 10 | 46.0466 | 36.9915 | 41.519
[8 empty] | Toronto/Essa/East/Ottawa 11 | 58.9586 | 47.7009 | 53.3298
|  |  |  | 30 year life | No ITC | With ITC 30% | With ITC 15% | West 12 | 44.7876 | 36.1098 | 40.4487
|  |  |  | Vogtle Cost Estimate | 426.7349 | 313.6629 | 370.1989 | West 13 | 51.662 | 41.5026 | 46.5823
|  |  |  | TVA Cost Estimate FOAK | 373.2204 | 274.3725 | 323.7965
|  |  |  | TVA Cost Estimate NOAK | 277.6162 | 207.4496 | 242.5329
Note:
Conversion assumption is in cell V2 in worksheet named "Summary CAD 2030"