## inputs
input | value | notes | source
W/ sq m | 32.5127 | average for fixed angle grid-scale PV based on NREL values https://www.nrel.gov/docs/fy13osti/56290.pdf (2013 paper)
annual kWh/kW Nanticoke | 1216 | https://pvwatts.nrel.gov/pvwatts.php
% of annual generation during TOU summer on-peak times | 33.26% | calculated from Engineering Climate Datasets for Toronto | https://collaboration.cmc.ec.gc.ca/cmc/climate/Engineer_Climate/CWEEDS_FMCEG/CWEEDS_FMCEG_v_2020/CWEEDS-FMCEG_by_par_prov.CSV/
marginal emissions factor for 2024 (kg/kW array) | 158.8696 | OCAA rooftop solar report | https://www.cleanairalliance.org/making-the-most-of-rooftop-solar/
marginal emissions factor for 2030 (kg/kW array) | 407.389 | OCAA rooftop solar report | https://www.cleanairalliance.org/making-the-most-of-rooftop-solar/
assumptions
zero production in January due to snow
tilt angle is optimized for each site (30' in all locations)
14.08% system losses
180' aximuth
1.2 DC to AC size ratio
96% inverter efficiency
albedo from weather file

## analysis by area size
area type | total area for solar (m2) | MW of potential | GWh/yr | summer peak GWh/yr | kT/yr emissions avoided 2024 | kT/yr emissions avoided 2030
Nanticoke | 3472326 | 112.8947 | 137.28 | 45.6593 | 17.9355 | 45.9921
Total | 3472326 | 112.8947 | 137.28 | 45.6593 | 17.9355 | 45.9921

## site details
site name | subsection | area (acres) | area (m2) | final area (m2) | notes | Sources
Nanticoke | 382010054 | 905 | 3662535 | 3662535
Nanticoke | 382010132 | 82 | 331854 | 331854
Nanticoke | Solar in 382010054 | -91 | -368277 | -368277
Nanticoke | Solar in 382010132 | -38 | -153786 | -153786
Nanticoke total area for solar |  |  |  | 3472326